## About
Logan City Council (LCC) Asset Data Standard
LCC Asset Data Standard incorporates the Asset Design As Constructed (ADAC) schema version 5.0.1 as well as a data standard for asset types not currently included within the ADAC schema. The LCC Asset Data Standard includes all infrastructure asset types contained within the ADAC schema plus Logan City Council asset types not currently listed in the ADAC schema. The relationship between the different elements of the LCC Asset Data Standard is represented below:
The LCC Asset Data Standard is seen as the minimum requirement for asset recognition from newly built or refurbished assets, additional data may require at branch level for council officer to populate the other systems to assist meeting its obligations in accordance with best practice asset management.
The LCC Asset Data Standard is part of the critical building block for the Enterprise Asset Management Solution (EAMS). Asset spcificaitons from this standard are being used for the development of the various Asset Registers in T1. EAMS will contain additional atrribute fields to assist meeting the operational and financial reporting requirements.
Navigating this document
The LCC Asset Data Standard uses the ADAC schema format for displaying the asset specifications and required attribute fields. Some assets are shared assets which can be easily associated with different asset groups.

## ADAC_Project
ASSET ELEMENT | DESCRIPTION | FEATURE | DESCRIPTION | DETAIL | DESCRIPTION | DETAIL | DESCRIPTION | MANDATORY
ADAC | The ADAC element is the root element of an ADAC XML. It constrains all enclosed elements as follows. There can be no other element in the root level of the document. | Project | The Project element encloses all data that is common to the whole project. In Version 4.1.0, for technical simplicity, only a single project may exist within an instance document, but in future it may be feasible for multiple independent projects to be delivered in a single instance. In version 4.2.0 while this limitation remains, certain fields at the project level have been repeated at the asset level to allow assets to differ from the global values set in Project | ExportDateTime | Export date and time in UTC. Format is yyyy-mm-ddThh:mm:ssZ (eg 2006-08-08T20:00:00Z) ISO 8601. |  |  | Y
|  |  |  | Name | The project or development name. |  |  | Y
|  |  |  | Owner | This is not required to be provided at the project level, as it is a mandatory attribute in Global Types |  |  | N
|  |  |  | Receiver | The receiver of the ADAC file |  |  | Y
|  |  |  | WorksApprovalID | The works approval ID for the development that this information represents. |  |  | Y
|  |  |  | DrawingNumber | The Council drawing number of the as constructed plans. This may not be known at the time of compilation. |  |  | Y
|  |  |  | DrawingRevision | Date the drawing was revised. ISO 8601 is the accepted format. |  |  | N
|  |  |  | ConstructionDate | The accepted date of construction for the whole project. Usually the project completion date. ISO 8601 is the accepted format. Date may be used to calculate remaining life in an asset management system. |  |  | Y
|  |  |  | CoordinateSystem | Records the particulars of the horizontal and vertical coordinate systems for the whole project. | HorizontalCoordinateSystem | Specifies the horizontal coordinate system used. e.g. MGA56. Well known projections may be referred to by name only. All spatial information in the project will be considered to be referenced to this system. If custom local plane systems or projections are used by agreement with the receiver, then any parameters should be specified in the notes. | Y
[6 empty] | HorizontalDatum | To Specifiy the Datum that the Horizontal Coordinate System is based on. E.g. GDA94. | Y
[6 empty] | VerticalDatum | To Specifiy the Datum of Height values. E.g. AHD. | Y
[6 empty] | IsApproximate | Are the values supplied accurate or approximations. If data is plane rectangular approximating MGA-56 then set to true | Y
[6 empty] | OriginMark | When data is plane rectangular this is the Permanent Survey Mark used as the origin. | N
[6 empty] | Notes | To contain any additional data required to specify the coordinate system | N
|  |  |  | DrawingExtents | The rectangular coordinate envelope enclosing the project area | SouthWest | The coordinates of the southwest corner. | Y
[6 empty] | NorthEast | The coordinates of the northeast corner. | Y
|  |  |  | Description | Descriptive text summarising the project. |  |  | Y
|  |  |  | ProjectStatus | The reason for the ADAC file creation. This is not the same as Asset_status, which is at the asset level Submission Status is usually related to the development assesment process or to data transfer between entities or systems |  |  | Y
|  |  |  | Software | Details of the software product used to create the ADAC data set. Software developers may choose to add this information programmatically via their product. | Product | The name of the software product. | Y
[6 empty] | Version | The version or release number of the product. | Y
|  |  |  | Surveyor | Structure containing information from the certifying surveyor. | SurveyorName | The name of the surveyor. | Y
[6 empty] | DateFinalSurvey | The date of the final survey. ISO 8601 is the accepted format. | Y
[6 empty] | DateApproved | The date of the final approval. ISO 8601 is the accepted format. | Y
|  |  |  | Engineer | Structure containing information from the certifying engineer. | EngineerName | The name of the consulting engineer | Y
[6 empty] | DateApproved | The date of approval. ISO 8601 is the accepted format. | Y
|  |  |  | ProjectData |  | Sewerage | The Sewerage element encloses all sewerage (waste water) feature descriptions. | Y
[6 empty] | Transport | The Roads element encloses all roads feature descriptions. | Y
[6 empty] | WaterSupply | The Water element encloses all water supply feature descriptions. | Y
[6 empty] | StormWater | The StormWater element encloses all stormwater feature descriptions. | Y
[6 empty] | OpenSpace | The OpenSpace element encloses all public open space feature descriptions. | Y
[6 empty] | Cadastre | The Cadastre element encloses all cadastral feature descriptions. | Y
[6 empty] | Surface | The Surface element encloses Supplementary surface feature descriptions. | Y
[6 empty] | Enhancements | The Enhancements element encloses enhacements such as annotations and dimensions. | Y
[6 empty] | Supplementary | The Supplementary element encloses all feature data not described specifically in the schema. It is recommended to keep the use of unstructured data to a bare minimum. | Y
|  | Version Fixed Value = 5.0.1 | The version attribute marks the version of the instance document. Only a value of 5.0.1 will validate against this schema. Instance documents created against other versions of the ADAC schema should only be validated against the version of the ADAC schema to which they correspond.

## Transport (2)_DO NOT USE (hidden)
ASSET ELEMENT | DESCRIPTION | FEATURE | DESCRIPTION | DETAIL | DESCRIPTION | ENUMERATION \ DETAIL | DESCRIPTION | ENUMERATION \ DETAIL | DESCRIPTION | ENUMERATION \ DETAIL | DESCRIPTION | ENUMERATION | DESCRIPTION | MANDATORY | LLC Specific / Subtype |  | LCC ADDITIONS | SHARED ASSETS |  | IS Review Comments
Transport | Data structure constraining information on road related features. | PavementAreas | Represents the featureclass of road pavement areas | Pavement | Represents an area of road pavement. | Name | The gazetted, or proposed, road name. |  | String_254 |  |  |  |  | Y |  |  | N | Y
[6 empty] | AssetType |  | Sealed | Sealed | [7 empty] | Y
[8 empty] | Unsealed | Unsealed
[8 empty] | Earth | Earth
[8 empty] | Unformed Road Reserve | Unformed Road Reserve
[6 empty] | RoadCategory |  | LOC | Local | [7 empty] | Y
[8 empty] | RRS | Road of Regional Significance
[8 empty] | STA | State
[6 empty] | RoadType | Indicates whether the road is in a Rural or Urban environment. | U | Urban | [7 empty] | Y
[8 empty] | R | Rural
[6 empty] | Origin | Origin of road/street | [9 empty] | Y
[6 empty] | FromStreet | Start Name | [9 empty] | Y
[6 empty] | FromCode | Start Code | BA | BRIDGE ABUTMENT | [7 empty] | Y
[8 empty] | CL | CENTRELINE CROSS ST
[8 empty] | CS | FORMED CUL-DE-SAC
[8 empty] | DE | DEAD END
[8 empty] | HF | HOUSE NO FAR BDRY
[8 empty] | HN | HOUSE NO NEAR BDRY
[8 empty] | KF | KERB LINE FAR CHAIN
[8 empty] | KL | KERB LINE
[8 empty] | KN | KERB LINE NEAR CHAIN
[8 empty] | PC | PAVEMENT CHANGE
[8 empty] | UK | NO DEFINED LANDMARK
[6 empty] | ToStreet | End Name | [9 empty] | Y
[6 empty] | ToCode | End Code | BA | BRIDGE ABUTMENT | [7 empty] | Y
[8 empty] | CL | CENTRELINE CROSS ST
[8 empty] | CS | FORMED CUL-DE-SAC
[8 empty] | DE | DEAD END
[8 empty] | HF | HOUSE NO FAR BDRY
[8 empty] | HN | HOUSE NO NEAR BDRY
[8 empty] | KF | KERB LINE FAR CHAIN
[8 empty] | KL | KERB LINE
[8 empty] | KN | KERB LINE NEAR CHAIN
[8 empty] | PC | PAVEMENT CHANGE
[8 empty] | UK | NO DEFINED LANDMARK
[6 empty] | WayCode | Carriageway Codes | A | Undivided Two Way | [7 empty] | Y
[8 empty] | B | Divided Cway Gaz Inv Dirn
[8 empty] | C | Divided Cway Countr Dirn
[8 empty] | L | Lhs Carpark
[8 empty] | M | Carpark In Mid Of Cway
[8 empty] | P | Service Rd Gaz Inv Dirn
[8 empty] | Q | Service Rd Countr Dirn
[8 empty] | R | Rhs Carpark
[8 empty] | U | Unformed Road
[6 empty] | Hierarchy |  | 1 | URBAN ACCESS | [7 empty] | Y
[8 empty] | 2 | URBAN MINOR COLLECTOR
[8 empty] | 3 | URBAN COLLECTOR
[8 empty] | 4 | ARTERIAL
[8 empty] | 5 | INDUSTRIAL ACCESS
[8 empty] | 6 | INDUSTRIAL COLLECTOR
[8 empty] | 7 | RURAL ACCESS
[8 empty] | 8 | RURAL COLLECTOR
[8 empty] | 9 | RURAL ARTERIAL
[8 empty] | 10 | MAIN ROADS DEPT
[6 empty] | Segment Length | Overall length of a segment |  | Float_Positive_NonZero
[6 empty] | Surface | Data container for surface characteristics. | SurfaceType | The surface type of the road or street | 1CBS | 1 Coat Prime and Seal |  |  | Y | SS07 | SPRAY SEAL SINGLE 7MM | Y |  | Ok for enumeration codes to differ from SMEC. This can be converted through ETL process.
[15 empty] | SS10 | SPRAY SEAL SINGLE 10MM
[15 empty] | SS14 | SPRAY SEAL SINGLE 14MM
[10 empty] | 2CBS | 2 Coat Prime and Seal |  |  |  | SD07 | SPRAY SEAL DOUBLE 7MM
[15 empty] | SD10 | SPRAY SEAL DOUBLE 10MM
[15 empty] | SD14 | SPRAY SEAL DOUBLE 14MM
[15 empty] | SSDL | SPRAY SEAL DOUBLE
[10 empty] | AC | Asphalt |  |  |  | AC07 | ASPHALT 7MM MIX
[15 empty] | AC10 | ASPHALT 10MM MIX
[15 empty] | AC14 | ASPHALT 14MM MIX
[15 empty] | AC20 | ASPHALT 20MM MIX
[15 empty] | AM10 | ASPHALT MULTIGRADE 10MM MIX
[15 empty] | AM14 | ASPHALT MULTIGRADE 14MM MIX
[15 empty] | AP14 | ASPHALT 14MM MIX PMB
[15 empty] | AS10 | ASPHALT 10MM MIX AND SAMI
[15 empty] | RU | CRUMBED RUBBER |  |  |  | IS - Accepted
[10 empty] | BPAV | Brick Pavers |  |  |  | BPAV | BRICK PAVERS
[10 empty] | Concrete | Concrete, Stencilled/Aggregate |  |  |  | CONC | CONCRETE |  |  |  | Rationalised K01 into CONC
[15 empty] | STCO | STAMPED CONCRETE
[10 empty] | CPAV | Concrete Pavers
[10 empty] | CPAV | Concrete Pavers
[10 empty] | DUST | Dust Seal
[10 empty] | Earth | Earth |  |  |  | ERTH | EARTH
[15 empty] | UNFM | UNFORMED |  |  |  | Rationalised K06 into UNFM
[10 empty] | FDA | Full Depth Asphalt
[10 empty] | GCELL | Grass Cell
[10 empty] | GRVL | Gravel Road |  |  |  | GL15 | GRAVEL CBR15
[15 empty] | GL40 | GRAVEL CBR40
[15 empty] | GL60 | GRAVEL CBR60
[15 empty] | GL80 | GRAVEL CBR80
[10 empty] | PMB | Poly Modified Bitumen |  |  |  | DP10 | SPRAY SEAL DOUBLE 10MM PMB
[15 empty] | DP14 | SPRAY SEAL DOUBLE 14MM PMB
[15 empty] | SP10 | SPRAY SEAL SINGLE 10MM PMB
[10 empty] | SMA | Stone Mastic Asphalt
[10 empty] | SSSL | Slurry Seal
[8 empty] | SurfaceThickness_mm | The surface thickness in millimetres |  | positiveInteger |  |  | Y |  |  | N
[8 empty] | SurfaceNomWidth_m | The nominal width of the surface of the road or street as a decimal number in metres. |  | Float_Positive_NonZero |  |  | Y |  |  | N
[8 empty] | TrafficWidth_m | The nominal trafficable width of the surface. |  | Float_Positive_NonZero | [5 empty] | Y
[6 empty] | PavementStructure | Data container for pavement structure characteristics. | PavementType | Pavement construction type | Flexible | Flexible pavement |  |  | Y |  |  | N
[10 empty] | Rigid | Rigid pavement
[10 empty] | Floodway | Pavement section hardened for flood passage.
[8 empty] | BaseLayer | Describes the pavement base layer | LayerType | Construction type of the base layer. Must be Concrete if PavementType is Rigid, otherwise must not be Concrete | GR21 | Gravel 2.1 CBR80 | Y |  |  | N |  | Ok for enumeration codes to differ from SMEC. This can be converted through ETL process.
[12 empty] | GR22 | Gravel 2.2 CBR60-80
[12 empty] | GR23 | Gravel 2.3 CBR45-60
[12 empty] | GR24 | Gravel 2.4 CBR35-45
[12 empty] | GR25 | Gravel 2.5 CBR15-35
[12 empty] | GR90 | Gravel CBR90 Plus Crushed Rock
[12 empty] | NGRL | Natural Gravel/Conglomerate
[12 empty] | Earth | Earth
[12 empty] | AC | Asphalt |  | AC10 | Asphalt 10MM Mix
[15 empty] | AC14 | Asphalt 14MM Mix
[15 empty] | AC20 | Asphalt 20MM Mix
[15 empty] | AC28 | Asphalt 28MM Mix
[12 empty] | Concrete | Concrete
[10 empty] | LayerDepth_mm | Base layer depth in millimetres |  | Float_Positive_NonZero | Y |  |  | N
[10 empty] | Stabilisation | Base layer stabilisation method | Lime | Lime | Y |  |  | N
[12 empty] | Foamed Bitumen | Foamed Bitumen
[12 empty] | Geogrid | Earth Reinforcing Mat
[12 empty] | Cement | Cement
[8 empty] | SubBaseLayer | Describes the pavement sub-base layer | LayerType | Construction type of the sub-base layer. | GR21 | Gravel 2.1 CBR80 | Y |  |  | N |  | Ok for enumeration codes to differ from SMEC. This can be converted through ETL process.
[12 empty] | GR22 | Gravel 2.2 CBR60-80
[12 empty] | GR23 | Gravel 2.3 CBR45-60
[12 empty] | GR24 | Gravel 2.4 CBR35-45
[12 empty] | GR25 | Gravel 2.5 CBR15-35
[12 empty] | NGRL | Natural Gravel/Conglomerate
[12 empty] | Earth | Earth
[12 empty] | AC | Asphalt |  | AC20 | Asphalt 20MM Mix
[10 empty] | LayerDepth_mm | Sub-base layer depth in millimetres |  | Float_Positive_NonZero | Y |  |  | N
[10 empty] | Stabilisation | Sub-base layer stabilisation method | Lime | Lime | Y |  |  | N
[12 empty] | Foamed Bitumen | Foamed Bitumen
[12 empty] | Geogrid | Earth Reinforcing Mat
[12 empty] | Cement | Cement
[8 empty] | LowerSubBaseLayer | Describes the pavement lower sub-base layer | LayerType | Construction type of the lower sub-base layer. | GEOT | Geotextile | Y |  |  | N
[12 empty] | Rock | Rock
[12 empty] | GTRK | Geotectile/Rock
[12 empty] | GR25 | Gravel 2.5 CBR15-35
[10 empty] | LayerDepth_mm | Lower sub-base layer depth in millimetres |  | Float_Positive_NonZero | Y |  |  | N
[10 empty] | Stabilisation | Lower sub-base layer stabilisation method | Lime | Lime | Y |  |  | N
[12 empty] | Foamed Bitumen | Foamed Bitumen
[12 empty] | Geogrid | Earth Reinforcing Mat
[12 empty] | Cement | Cement
[6 empty] | PavementGeoTextile | Pavement geotextile type. Road Pavement Geotextile Types As per MRS11-27 Table 3. | Class A | G Rating range 900 up to 1350 |  |  |  |  | N | AR | ARG GRID | N
[8 empty] | Class B | G Rating range 1350 up to 2000 | [5 empty] | GE | GEO GRID
[8 empty] | Class C | G Rating range 2000 up to 3000 | [5 empty] | GF | GEO FABRIC
[8 empty] | Class D | G Rating range 3000 up to 4500 | [5 empty] | GG | GLASS GRID
[8 empty] | Class E | G Rating 4500 | [5 empty] | HA | HATELIT GRID
[6 empty] | PavementGeosynthetic | Type of geosynthetic installed. | Geogrid | Geogrid | [5 empty] | SG | SECU GRID | Y |  | Generally comes from Pavement Rehab jobs - check with RID info supplied
[8 empty] | Geotextile | Geotextile
[8 empty] | Geocomposite | Geocomposite
[6 empty] | PavementGeosyntheticsProduct | Manufacturers product name of pavement geosynthetic e.g. HaTelit C eco, Tensar AR-G, SECUGRID |  |  |  | String_32 | [8 empty] | Based on info from Zach. More interested in the type of geogrid installed and the product / brand name (rather that manufacturer).
[6 empty] | SubGrade | Data container for subgrade structure characteristics. | CBR | California Bearing Ratio. An expression of the load bearing and shear properties of the material. |  | positiveInteger |  |  | Y |  |  | N
[8 empty] | Stabilisation | Subgrade stabilisation method | Lime | Lime |  |  | N |  |  | N
[10 empty] | Foamed Bitumen | Foamed Bitumen
[10 empty] | Geogrid | Earth Reinforcing Mat
[10 empty] | Cement | Cement
[8 empty] | SubGrade CBR | SubGrade CBR |  | positiveInteger
[8 empty] | CBR Date | CBR Date
[8 empty] | CBR Method | CBR Method | APVL
EST1
FWD
HIST
ND
SGRD_CBR
[10 empty] | Nil | The value is unknown.
[8 empty] | Earthworks Cut Volume_m3 | Earthworks Cut Volume_m3
[8 empty] | Earthworks Fill Volume_m3 | Earthworks Fill Volume_m3
[6 empty] | Structure Determination Method | Structure Determination Method | APMX
APVL
[8 empty] | ESA | Equivalent Standard Axles
[8 empty] | ESA96 | Equivalent Standard Axles - 1996?
[8 empty] | FWD | Falling Weight Deflectometer
[8 empty] | HIST | Historical
[8 empty] | ND | Not Defined
[8 empty] | NULL | The value is unknown.
[6 empty] | EnvironmentID | Environment ID | 0 | Not defined | [9 empty] | Linked to RAPV valuations - If going to straight line consider removing
[8 empty] | 1 | Dry Non Reactive
[8 empty] | 2 | Dry Reactive
[8 empty] | 3 | Wet Non Reactive
[8 empty] | 4 | Wet Reactive
[6 empty] | TerrainID | Terrain ID | 0 | Not defined | [9 empty] | Linked to RAPV valuations - If going to straight line consider removing
[8 empty] | 1 | Level
[8 empty] | 2 | Mountainous
[8 empty] | 3 | Rolling
[6 empty] | StereotypeID | Stereotype ID | 0 | Not defined | [9 empty] | Linked to RAPV valuations - If going to straight line consider removing
[8 empty] | 1 | A - Formed but not paved road
[8 empty] | 2 | B - Unsealed road
[8 empty] | 3 | C - Single carriageway 'fit for purpose' design standard
[8 empty] | 4 | D - Single carriageway full design standard
[8 empty] | 5 | E - Undivided carriageway, less than 4 lanes
[8 empty] | 6 | F - Local access street
[6 empty] | Geometry | Polygon geometry delineating the pavement area in coordinate space. |  |  |  | geometry_area_multipatch_complex |  |  | Y |  |  | N
|  | ParkingAreas | Represents the featureclass of parking areas | Parking | Represents an area of parking pavement. | Name | Parking area name |  | String_254 |  |  |  |  | Y |  |  | N | Y
[6 empty] | OnOffStreet | Value indicating whether the parking is an uninterupted part of the road pavement, or a seperate area with road access. | On Street | On street parking |  |  |  |  | Y* |  |  | N
[8 empty] | Off Street | Off street parking | [7 empty] | Y
[6 empty] | NoOfCarparks | Number of individual vehicle spaces. |  | positiveInteger
[6 empty] | DisabilityBayQuantity | The quantity of disability bays in the parking area. |  | positiveInteger |  |  |  |  | Y |  |  | Y
[6 empty] | ChargingBayQuantity | The quantity of vehicle charging bays in the parking area. |  | positiveInteger | [7 empty] | Y
[6 empty] | FrequencyUse | What is the primary use for the asset |  | String_64 | [7 empty] | Y
[6 empty] | Gated | Is the Car Park Gated? |  | Boolean | [7 empty] | Y
[6 empty] | WheelStops | The number of wheel stops within the carpark area |  | positiveInteger | [7 empty] | Y
[6 empty] | ParkingType |  | Angle | Angle | [7 empty] | Y
[8 empty] | Bay | Bay
[8 empty] | Lane | Lane
[8 empty] | Multi Storey | Multi Storey
[8 empty] | Open Area | Open Area
[8 empty] | Parallel | Parallel
[6 empty] | Surface | Data container for surface characteristics. | SurfaceType | The surface type of the parking area | 1CBS | 1 Coat Prime and Seal |  |  | Y | SS07 | SPRAY SEAL SINGLE 7MM
[15 empty] | SS10 | SPRAY SEAL SINGLE 10MM
[15 empty] | SS14 | SPRAY SEAL SINGLE 14MM
[10 empty] | 2CBS | 2 Coat Prime and Seal |  |  |  | SD07 | SPRAY SEAL DOUBLE 7MM
[15 empty] | SD10 | SPRAY SEAL DOUBLE 10MM
[15 empty] | SD14 | SPRAY SEAL DOUBLE 14MM
[15 empty] | SSDL | SPRAY SEAL DOUBLE
[10 empty] | AC | Asphalt |  |  |  | AC07 | ASPHALT 7MM MIX
[15 empty] | AC10 | ASPHALT 10MM MIX
[15 empty] | AC14 | ASPHALT 14MM MIX
[15 empty] | AC20 | ASPHALT 20MM MIX
[15 empty] | AM10 | ASPHALT MULTIGRADE 10MM MIX
[15 empty] | AM14 | ASPHALT MULTIGRADE 14MM MIX
[15 empty] | AP14 | ASPHALT 14MM MIX PMB
[15 empty] | AS10 | ASPHALT 10MM MIX AND SAMI
[10 empty] | BPAV | Brick Pavers |  |  |  | BPAV | BRICK PAVERS
[10 empty] | Concrete | Concrete, Stencilled/Aggregate |  |  |  | CONC | CONCRETE |  |  |  | Rationalised K01 into CONC
[15 empty] | STCO | STAMPED CONCRETE
[10 empty] | CPAV | Concrete Pavers
[10 empty] | CPAV | Concrete Pavers
[10 empty] | DUST | Dust Seal
[10 empty] | Earth | Earth |  |  |  | ERTH | EARTH
[15 empty] | UNFM | UNFORMED |  |  |  | Rationalised K06 into UNFM
[10 empty] | FDA | Full Depth Asphalt
[10 empty] | GCELL | Grass Cell
[10 empty] | GRVL | Gravel Road |  |  |  | GL15 | GRAVEL CBR15
[15 empty] | GL40 | GRAVEL CBR40
[15 empty] | GL60 | GRAVEL CBR60
[15 empty] | GL80 | GRAVEL CBR80
[10 empty] | PMB | Poly Modified Bitumen |  |  |  | DP10 | SPRAY SEAL DOUBLE 10MM PMB
[15 empty] | DP14 | SPRAY SEAL DOUBLE 14MM PMB
[15 empty] | SP10 | SPRAY SEAL SINGLE 10MM PMB
[10 empty] | SMA | Stone Mastic Asphalt
[10 empty] | SSSL | Slurry Seal
[8 empty] | SurfaceThickness_mm | The surface thickness in millimetres |  | positiveInteger |  |  | Y |  |  | N
[8 empty] | SurfaceArea_sqm | The area of the parking surface as a decimal number in square metres. |  | Float_Positive_NonZero |  |  | Y |  |  | N
[6 empty] | PavementStructure | Data container for pavement structure characteristics. | PavementType | Pavement construction type | Flexible | Flexible pavement |  |  | Y
[10 empty] | Rigid | Rigid pavement
[10 empty] | Floodway | Pavement section hardened for flood passage
[8 empty] | BaseLayer | Describes the pavement base layer | LayerType | Construction type of the base layer. Must be Concrete if PavementType is Rigid, otherwise must not be Concrete | GR21 | Gravel 2.1 CBR80 | Y
[12 empty] | GR22 | Gravel 2.2 CBR60-80
[12 empty] | GR23 | Gravel 2.3 CBR45-60
[12 empty] | GR24 | Gravel 2.4 CBR35-45
[12 empty] | GR25 | Gravel 2.5 CBR15-35
[12 empty] | NGRL | Natural Gravel/Conglomerate
[12 empty] | ERTH | Earth
[12 empty] | AC | Asphalt
[12 empty] | Concrete | Concrete
[10 empty] | LayerDepth_mm | Base layer depth in millimetres |  | Float_Positive_NonZero | Y
[10 empty] | Stabilisation | Base layer stabilisation method | Lime | Lime | N
[12 empty] | Foamed Bitumen | Foamed Bitumen
[12 empty] | Geogrid | Earth Reinforcing Mat
[12 empty] | Cement | Cement
[8 empty] | SubBaseLayer | Describes the pavement sub-base layer | LayerType | Construction type of the sub-base layer. | GR21 | Gravel 2.1 CBR80 | Y |  |  | N
[12 empty] | GR22 | Gravel 2.2 CBR60-80
[12 empty] | GR23 | Gravel 2.3 CBR45-60
[12 empty] | GR24 | Gravel 2.4 CBR35-45
[12 empty] | GR25 | Gravel 2.5 CBR15-35
[12 empty] | NGRL | Natural Gravel/Conglomerate
[12 empty] | ERTH | Earth
[10 empty] | LayerDepth_mm | Sub-base layer depth in millimetres |  | Float_Positive_NonZero
[10 empty] | Stabilisation | Base layer stabilisation method | Lime | Lime | N
[12 empty] | Foamed Bitumen | Foamed Bitumen
[12 empty] | Geogrid | Earth Reinforcing Mat
[12 empty] | Cement | Cement
[8 empty] | LowerSubBaseLayer | Describes the pavement lower sub-base layer | LayerType | Construction type of the lower sub-base layer. | GEOT | Geotextile | N |  |  | N
[12 empty] | Rock | Rock
[12 empty] | GTRK | Geotectile/Rock
[12 empty] | GR25 | Gravel 2.5 CBR15-35
[10 empty] | LayerDepth_mm | Lower sub-base layer depth in millimetres |  | Float_Positive_NonZero | N
[10 empty] | Stabilisation | Lower sub-base layer stabilisation method | Lime | Lime | N
[12 empty] | Foamed Bitumen | Foamed Bitumen
[12 empty] | Geogrid | Earth Reinforcing Mat
[12 empty] | Cement | Cement
[6 empty] | PavementGeoTextile | Pavement geotextile type. | Class A | G Rating range 900 up to 1350 |  |  |  |  | N |  |  | N
[8 empty] | Class B | G Rating range 1350 up to 2000
[8 empty] | Class C | G Rating range 2000 up to 3000
[8 empty] | Class D | G Rating range 3000 up to 4500
[8 empty] | Class E | G Rating 4500
[6 empty] | PavementGeosynthetic | Type of geosynthetic installed. | Geogrid | Geogrid | [7 empty] | Y |  |  | Based on info from Zach. More interested in the type of geogrid installed and the product / brand name (rather that manufacturer).
[8 empty] | Geotextile | Geotextile
[8 empty] | Geocomposite | Geocomposite
[6 empty] | PavementGeosyntheticsProduct | Manufacturers product name of pavement geosynthetic e.g. HaTelit C eco, Tensar AR-G, SECUGRID |  |  |  | String_32 | [8 empty] | Based on info from Zach. More interested in the type of geogrid installed and the product / brand name (rather that manufacturer).
[6 empty] | SubGrade | Data container for subgrade structure characteristics. | CBR | California Bearing Ratio. An expression of the load bearing and shear properties of the material. |  | positiveInteger |  |  | Y |  |  | N
[8 empty] | Stabilisation | Subgrade stabilisation method | Lime | Lime |  |  | N | Lime | Lime | Y
[10 empty] | Foamed Bitumen | Foamed Bitumen |  |  |  | Foamed Bitumen | Foamed Bitumen
[10 empty] | Geogrid | Earth Reinforcing Mat |  |  |  | Geogrid | Earth Reinforcing Mat
[10 empty] | Cement | Cement |  |  |  | Cement | Cement
[6 empty] | Geometry | Polygon geometry delineating the pavement area in coordinate space. |  | geometry_area_multipatch_complex |  |  |  |  | Y |  |  | N
|  | RoadEdges | Represents the featureclass of road edges | RoadEdge | Represents an edge feature of a pavement area. | Type | Road edge configuration | Barrier Kerb | Barrier Kerb |  |  |  |  | Y |  |  | N | Y
[8 empty] | Barrier Kerb and Channel | Barrier Kerb and Channel
[8 empty] | Semi-Mountable Kerb | Semi-Mountable Kerb
[8 empty] | Semi-Mountable Kerb and Channel | Semi-Mountable Kerb and Channel
[8 empty] | Mountable Kerb | Mountable Kerb
[8 empty] | Mountable Kerb and Channel | Mountable Kerb and Channel
[8 empty] | Edge Restraint | Edge Restraint
[8 empty] | Channel | Channel
[8 empty] | Separation Kerb | Separation Kerb
[6 empty] | Material | Material of Road Edge. | Concrete | Concrete |  |  |  |  | Y |  |  | N
[8 empty] | Reinforced Concrete | Reinforced Concrete
[8 empty] | Asphalt | Asphalt
[8 empty] | Other | Other
[6 empty] | Width_mm | Width in millimetres of the Edge feature. |  | positiveInteger |  |  |  |  | Y |  |  | N
[6 empty] | Length_m | Length in metres of edge material. |  | Float_Positive_NonZero |  |  |  |  | Y |  |  | N
[6 empty] | PavementExtension_mm | The pavement extension, in millimetres, behind the back of kerb. |  | positiveInteger |  |  |  |  | Y |  |  | N
[6 empty] | Geometry | Polyline geometry describing the feature in coordinate space. |  | geometry_linear_multipath_complex |  |  |  |  | Y |  |  | N
|  | RoadIslands | Represents the featureclass of road islands | RoadIsland | Represents an area of road island , local traffic calming, or median structure. Where the structure incorporates water sensitive urban design (WSUD) features, those features should be independently captured. | Type | Type of Road Island | Splitter Island | Splitter Island |  |  |  |  | Y |  |  | N | N |  | ITSCI not required
[8 empty] | Pedestrian Refuge | Pedestrian Refuge | [9 empty] | Check with Traffic if this is important. If not consolidate functions
[8 empty] | Center Median | Center Median
[8 empty] | Roundabout | Roundabout
[8 empty] | Road Hump | Road Hump - speed management measure
[8 empty] | Chicane | Chicane - often constricting passage to a single lane
[8 empty] | Island | Island
[8 empty] | LATM | Local Area Traffic Management feature
[6 empty] | Area_sqm | The area, in square metres, of the infill. |  | Float_Positive_NonZero |  |  |  |  | Y |  |  | N
[6 empty] | InfillType | Type of Road Island Infill | AC | Asphalt |  |  |  |  | Y |  |  | N
[8 empty] | Concrete | Concrete | [5 empty] | Plain Coloured Concrete | Plain Coloured Concrete
[15 empty] | Plain Concrete | Plain Concrete
[15 empty] | Stamped Concrete | Stamped Concrete
[15 empty] | Stencilled Concrete | Stencilled Concrete
[8 empty] | Grass | Grass
[8 empty] | Gravel | Gravel
[8 empty] | Landscape | Landscape
[8 empty] | Pavers | Pavers
[8 empty] | Synthetic Grass | Synthetic Grass
[8 empty] | Rubber | Rubber
[8 empty] | Other Material | Other Material
[8 empty] | BPAV | Brick Pavers | [7 empty] | Y
[8 empty] | Concrete/Grass | Combination of concrete and grassed elements
[8 empty] | Concrete/Landscaped | Combination of concrete and landscaped elements
[8 empty] | Grass/Landscaped | Combination of grass and landscaped elements
[8 empty] | CPAV | Concrete Pavers
[8 empty] | Exposed Agg | Exposed Aggregate
[8 empty] | Concrete/Artificial Grass | LCC Specific: Combination of concrete and artificial grass
[8 empty] | Stamped Asphalt | LCC Specific: Stamped Asphalt
[6 empty] | InfillType2 | The second type of Road Island Infill | AC | Asphalt |  |  |  |  | Y |  |  | Y
[8 empty] | Concrete | Concrete | [5 empty] | Plain Coloured Concrete | Plain Coloured Concrete
[15 empty] | Plain Concrete | Plain Concrete
[15 empty] | Stamped Concrete | Stamped Concrete
[15 empty] | Stencilled Concrete | Stencilled Concrete
[8 empty] | Grass | Grass
[8 empty] | Gravel | Gravel
[8 empty] | Landscape | Landscape
[8 empty] | Pavers | Pavers
[8 empty] | Synthetic Grass | Synthetic Grass
[8 empty] | Rubber | Rubber
[8 empty] | Other Material | Other Material
[8 empty] | BPAV | Brick Pavers
[8 empty] | Concrete/Grass | Combination of concrete and grassed elements
[8 empty] | Concrete/Landscaped | Combination of concrete and landscaped elements
[8 empty] | Grass/Landscaped | Combination of grass and landscaped elements
[8 empty] | CPAV | Concrete Pavers
[8 empty] | Exposed Agg | Exposed Aggregate
[8 empty] | Concrete/Artificial Grass | LCC Specific: Combination of concrete and artificial grass
[8 empty] | Stamped Asphalt | LCC Specific: Stamped Asphalt
[6 empty] | Area2_sqm | The area, in square metres, of the infill. |  | Float_Positive_NonZero |  |  |  |  | Y |  |  | N
[6 empty] | Geometry | Polygon geometry describing the feature in coordinate space. |  | geometry_area_multipatch_complex |  |  |  |  | Y |  |  | N
|  | Pathways | Represents the featureclass of pathways. Subtypes are provided for the correct validation of in-ground paths, on-road cycleways and structures functioning as part of a linear path network. | Pathway | Represents an on-ground footpath or cycleway feature. Do not use to describe on-road cycleway. | Use | Intended traffic use of the structure. | Shared | Shared Pedestrian and Cycleway |  |  |  |  | Y |  |  | N | Y
[8 empty] | CycleWay | Bicycles only
[8 empty] | Pedestrian | Pedestrians only
[8 empty] | Horse Trail | Defined use horse trail
[8 empty] | Mountain Bike | Defined use mountain bike trail
[8 empty] | Fire Trail | Fire Trail
[8 empty] | Boardwalk | Boardwalk | [7 empty] | Y
[8 empty] | Concourse | Concourse
[8 empty] | Foot Bridge | Foot Bridge
[8 empty] | On-road Cycleway | On-road Cycleway
[8 empty] | Ramp | Ramp
[8 empty] | Stairs | Stairs
[6 empty] | Structure | Type of pathway structure. A fixed value of In Ground is required for this sub type | In Ground (hardcoded) | String_32 |  |  |  |  | Y |  |  | N
[6 empty] | SurfaceMaterial | Surface material of the structure. | Concrete | Concrete |  |  |  |  | Y |  |  | N
[8 empty] | CPAV | Concrete Pavers
[8 empty] | BPAV | Brick Pavers
[8 empty] | Bitumen | Bitumen
[8 empty] | Gravel | Gravel
[8 empty] | Earth | Earth
[8 empty] | Steel | Steel
[8 empty] | Stone | Stone
[8 empty] | Timber | Timber
[8 empty] | Sand | Sand
[8 empty] | Spray Seal | Spray Seal | [7 empty] | Y
[8 empty] | Asphalt | Asphalt
[6 empty] | Length_m | Nominal length of the pathway in metres. |  | Float_Positive_NonZero
[6 empty] | Width_m | Nominal width of the pathway in metres. |  | Float_Positive_NonZero |  |  |  |  | Y |  |  | N
[6 empty] | Depth_mm | The nominal depth of the pathway material in millimetres. |  | positiveInteger |  |  |  |  | Y |  |  | N
[6 empty] | Geometry | Polyline geometry describing the feature in coordinate space. |  | geometry_linear_singlepath_complex |  |  |  |  | Y |  |  | N
|  |  |  | RoadPathway | Represents a linear section of on-road cycleway. Although the ADAC schema allows for the Polyline geometry of a road pathway, LCC will only accept Pathway feature. | Use | Intended traffic use of the structure. A fixed value of CycleWay is applied to this sub type. | Shared | Shared Pedestrian and Cycleway |  |  |  |  | Y |  |  | N | Y
[8 empty] | CycleWay (hardcoded) | Bicycles only
[8 empty] | Pedestrian | Pedestrians only
[8 empty] | Horse Trail | Defined use horse trail
[8 empty] | Mountain Bike | Defined use mountain bike trail
[8 empty] | Fire Trail | Fire Trail
[6 empty] | Structure | Type of pathway structure. A fixed value of On Road is required for this sub type | On Road (hardcoded) | String_32 |  |  |  |  | Y |  |  | N
[6 empty] | SurfaceMaterial | Surface material of the structure. A fixed value of Road Pavement is applied to this sub type. | Road Pavement (hardcoded) | String_32 |  |  |  |  | Y |  |  | N
[6 empty] | Width_m | Nominal width of the marked pathway in metres. |  | Float_Positive_NonZero |  |  |  |  | Y |  |  | N
[6 empty] | Geometry | Polyline geometry describing the feature in coordinate space. |  | geometry_linear_singlepath_complex |  |  |  |  | Y |  |  | N
|  |  |  | PathStructure | Represents a pram ramp or disabled entry-point to a road edge as a polygon object. Pram ramps captured separately. DDA compliance. Although the ADAC schema allows for the Polyline geometry of a road structure, LCC will only accept Pathway feature. | Use | Intended traffic use of the structure. | Shared | Shared Pedestrian and Cycleway |  |  |  |  | Y |  |  | N | Y
[8 empty] | CycleWay | Bicycles only
[8 empty] | Pedestrian | Pedestrians only
[8 empty] | Horse Trail | Defined use horse trail
[8 empty] | Mountain Bike | Defined use mountain bike trail
[8 empty] | Fire Trail | Fire Trail
[6 empty] | Structure | Type of pathway structure. | Boardwalk | Boardwalk |  |  |  |  | Y |  |  | N
[8 empty] | Causeway | Causeway
[8 empty] | Foot Bridge | Foot Bridge
[8 empty] | Stairs | Stairs
[8 empty] | Ramp | Ramp
[8 empty] | Underpass | Underpass
[6 empty] | SurfaceMaterial | Surface material of the structure. | Concrete | Concrete |  |  |  |  | Y |  |  | N
[8 empty] | CPAV | Concrete Pavers
[8 empty] | BPAV | Brick Pavers
[8 empty] | Bitumen | Bitumen
[8 empty] | Gravel | Gravel
[8 empty] | Earth | Earth
[8 empty] | Steel | Steel
[8 empty] | Stone | Stone
[8 empty] | Timber | Timber
[8 empty] | Sand | Sand
[6 empty] | SubStructureMaterial | Material of the sub structure. | Concrete | Concrete |  |  |  |  | Y |  |  | N
[8 empty] | Steel | Steel
[8 empty] | Stone | Stone
[8 empty] | Brick | Brick
[8 empty] | Timber | Timber
[6 empty] | Width_m | Nominal width of the pathway in metres. |  | Float_Positive_NonZero |  |  |  |  | Y |  |  | N
[6 empty] | Geometry | Polyline geometry describing the feature in coordinate space. |  | geometry_linear_singlepath_complex |  |  |  |  | Y |  |  | N
|  | RoadSafetyBarriers | Represents the feature class of transport barriers | RoadSafetyBarrier | Represents a barrier dedicated to transport features. | Type | The type of road safety barrier employed. | Energy-absorbing Bollard | Energy-absorbing Bollard |  |  |  |  | Y |  |  | N | N
[8 empty] | Energy-absorbing Terminal | Energy-absorbing Terminal
[8 empty] | Flexible | Wire Rope | [5 empty] | Wire Rope | Wire Rope
[8 empty] | Flexible/Rigid Combination | Combination of wire rope and concrete or similar barrier
[8 empty] | Flexible/Semi-rigid Combination | Flexible/Semi-rigid Combination
[8 empty] | Rigid | Concrete barrier or similar with very little deflection | [5 empty] | Concrete (Jersey Kerb) | Concrete (Jersey Kerb)
[8 empty] | Rigid/Semi-rigid Combination | Combination of concrete or similar barrier and W or Thrie beam
[8 empty] | Semi-rigid | W beam or Thrie beam | [5 empty] | Bridge Rail | Bridge Rail
[15 empty] | Standard W-Beam | Standard W-Beam
[15 empty] | Post And Rail | Post And Rail
[15 empty] | Thrie Beam | Thrie Beam
[15 empty] | Other | Other
[6 empty] | LeadingEndTreatment | The type of Leading End treatment. | Breakmaster | Breakmaster |  |  |  |  | Y |  |  | N
[8 empty] | ET2000 Plus | ET2000 Plus
[8 empty] | Extension 350 | Extension 350
[8 empty] | FLEAT | FLEAT
[8 empty] | MELT | MELT
[8 empty] | NEAT | NEAT
[8 empty] | Omnistop | Omnistop
[8 empty] | QuadGuard | QuadGuard
[8 empty] | QuardGuard Elite | QuardGuard Elite
[8 empty] | QuardGuard Wide | QuardGuard Wide
[8 empty] | QuardTrend 350 | QuardTrend 350
[8 empty] | React 350 | React 350
[8 empty] | Rubber Crash Cushion | Rubber Crash Cushion
[8 empty] | SKT | SKT
[8 empty] | TAU II | TAU II
[8 empty] | Thrie-Beam bull nose | Thrie-Beam bull nose
[8 empty] | TRACC | TRACC
[8 empty] | Bull Nose | Bull Nose | [7 empty] | Y
[8 empty] | SBCT | SBCT
[8 empty] | DOT | DOT
[8 empty] | Fishtail | Fishtail
[8 empty] | Other | Other
[6 empty] | TrailingEndTreatment | The type of Trailing End treatment. | Breakmaster | Breakmaster |  |  |  |  | Y |  |  | N
[8 empty] | DOT | DOT
[8 empty] | ET2000 Plus | ET2000 Plus
[8 empty] | Extension 350 | Extension 350
[8 empty] | FLEAT | FLEAT
[8 empty] | MELT | MELT
[8 empty] | Omnistop | Omnistop
[8 empty] | QuadGuard | QuadGuard
[8 empty] | QuardGuard Elite | QuardGuard Elite
[8 empty] | QuardGuard Wide | QuardGuard Wide
[8 empty] | QuardTrend 350 | QuardTrend 350
[8 empty] | React 350 | React 350
[8 empty] | Rubber Crash Cushion | Rubber Crash Cushion
[8 empty] | SKT | SKT
[8 empty] | TAU II | TAU II
[8 empty] | Thrie-Beam bull nose | Thrie-Beam bull nose
[8 empty] | TRACC | TRACC
[8 empty] | SBCT | SBCT | [7 empty] | Y
[8 empty] | Bull Nose | Bull Nose
[8 empty] | NEAT | NEAT
[8 empty] | Other | Other
[6 empty] | StandardHeight | Is barrier height standard? |  | boolean |  |  |  |  | N |  |  | N
[6 empty] | Height_m | Nominal height of the barrier in metres. |  | Float_Positive_NonZero |  |  |  |  | N |  |  | N
[6 empty] | Length_m | Nominal length of the barrier in metres including terminals. |  | Float_Positive_NonZero |  |  |  |  | Y |  |  | N
[6 empty] | Railing Material | Rail material (e.g. steel, aluminium) | Steel | Steel | [7 empty] | Y
[8 empty] | Timber | Timber
[8 empty] | Concrete | Concrete
[8 empty] | Other | Other
[6 empty] | MotorcyclistProtectionType | The type of motorcyclist protection rail. | Rub Rail | Rub Rail |  |  |  |  | Y |  |  | N
[8 empty] | Hiasa Rail | Hiasa Rail
[8 empty] | None | None
[6 empty] | PedestrianProtectionSheeting | Has pedestrian protection sheeting been installed? |  | boolean |  |  |  |  | Y |  |  | N
[6 empty] | BridgeTransition | Is this a bridge transition? |  | boolean |  |  |  |  | Y |  |  | N
[6 empty] | StandardPostSpacing | Is the post spacing standard? |  | boolean |  |  |  |  | N |  |  | N
[6 empty] | PostSpacing_m | Spacing of posts in metres. |  | Float_Positive_NonZero |  |  |  |  | N |  |  | N
[6 empty] | PostType | The type of post installed with road safety barrier. | Steel | Steel |  |  |  |  | N |  |  | N
[8 empty] | Timber | Timber
[8 empty] | Concrete | Concrete | [7 empty] | Y
[6 empty] | RailType | The type of rail installed with road safety barrier. | Steel | Steel |  |  |  |  | Y | Concrete (Jersey Kerb) | Concrete (Jersey Kerb) | N |  |  | Remove as included as LCC Subtype - resolve
[8 empty] | Timber | Timber | [5 empty] | Post And Rail | Post And Rail
[8 empty] | Concrete | Concrete | [5 empty] | Standard W-Beam | Standard W-Beam | Y
[15 empty] | Thrie Beam | Thrie Beam
[15 empty] | Wire Rope | Wire Rope | Y
[6 empty] | HorizontalAlignment | Horizontal alignment of road safety barrier. | Straight | Straight |  |  |  |  | N |  |  | N
[8 empty] | Convex | Convex
[8 empty] | Concave | Concave
[6 empty] | NumberOfBollards | Number of bollards. |  | positiveInteger |  |  |  |  | N |  |  | N
[6 empty] | Geometry | Polyline geometry describing the feature in coordinate space. |  | geometry_linear_multipath_complex |  |  |  |  | Y |  |  | N
|  | PramRamps |  | PramRamp | Represents a pram ramp or disabled entry-point to a road edge as a point object. Represents a pram ramp or disabled entry-point to a road edge as a polygon object. | Tactiles | Are tactiles installed |  | boolean |  |  |  |  | N |  |  | Y | N |  | Accepted
[6 empty] | Rotation | Rotation angle (cartesian - anti-clockwise 0 degrees = East) |  | Float_Direction | [7 empty] | N
[6 empty] | Geometry | The geometry representing this feature in coordinate space. |  | geometry_point_singlepoint |  |  |  |  | Y
|  |  |  | PramRampPolygon | Represents a pram ramp or disabled entry-point to a road edge as a polygon object. Although the ADAC schema allows for a multi-patch area feature (polygon) of a pram ramp, LCC will only accept point feature. | Tactiles | Are tactiles installed |  | boolean |  |  |  |  | N |  |  | Y
[6 empty] | Rotation | Rotation angle (cartesian - anti-clockwise 0 degrees = East) |  | Float_Direction
[6 empty] | Geometry | The geometry representing this feature in coordinate space. |  | geometry_area_singlepatch_complex |  |  |  |  | N
|  | SubSoilDrains |  | SubSoilDrain | Represents a road sub-soil drain. Formerly called RoadSubsoilDrain in ADAC Version 3.0.1 | Use | The use (orientation) of the drain. | Side Drain | Parallel to the kerb |  |  |  |  | Y |  |  | N | N
[8 empty] | Mitre Drain | Cross road drain
[6 empty] | Type | The type (configuration) of the drain. | Perforated Pipe | Perforated Pipe with textile sleeve |  |  |  |  | Y |  |  | N
[8 empty] | Strip Filter | Strip Filter Drain
[6 empty] | Length_m | The length in metres of the drain. |  | Float_Positive_NonZero |  |  |  |  | Y |  |  | N
[6 empty] | Geometry | Polyline geometry representing the centreline of the sub-soil drain in coordinate space. |  | geometry_linear_singlepath_simple |  |  |  |  | Y |  |  | N
|  | FlushPoints |  | FlushPoint | Represents a sub-soil drain flush point. | Function | The function of the flushing out point | Cleanout | A cleanout flushpoint inlet generally protected by a sunken valve box. May have a removable cap on the pipe mouth. |  |  |  |  | Y |  |  | N | N
[8 empty] | Surface Outlet | A subsoil drain outlet point discharging to the surface, rather than into a gully pit or manhole etc.
[6 empty] | Geometry | Point geometry representing the flush point of the sub-soil drain in coordinate space. |  | geometry_point_singlepoint |  |  |  |  | Y |  |  | N
|  | Bridges |  | BridgeExtent | Describes the envelope or footprint for the whole structure and all of its parts. It holds properties that apply at the assembly level. Bridge Barrier (including approach and departure), Pedestrian path and Kerb are captured in the discrete asset classes (RoadSafetyBarrier, Pathways and RoadEdges) and will be related to the bridge asset. | BridgeID | Unique identifier, used to associate components of the same bridge assembly. |  | String_64 |  |  |  |  | Y |  |  | N | Y
[6 empty] | Name | Road name or nearest road where bridge resides, or the recognised name of the bridge. |  | String_254 |  |  |  |  | N |  |  | N
[6 empty] | Use | Predominant use of bridge. | Cycleway | Cycleway |  |  |  |  | Y |  |  | N
[8 empty] | Fauna | Fauna
[8 empty] | Pedestrian | Pedestrians and/or bicycle.
[8 empty] | Rail | Rail
[8 empty] | Road | Road
[8 empty] | Shared | Shared
[8 empty] | Stock | Stock
[6 empty] | Type | Type of bridge construction. | Arch | Arch |  |  |  |  | Y |  |  | N
[8 empty] | Beam | Beam
[8 empty] | Box Girder | Box Girder
[8 empty] | Cable-Stayed | Cable-Stayed
[8 empty] | Cantilever | Cantilever
[8 empty] | Deck Unit | Deck Unit
[8 empty] | Moveable | Moveable
[8 empty] | Open Girder | Open Girder
[8 empty] | Slab | Slab
[8 empty] | Suspension | Suspension
[8 empty] | Tressle | Tressle
[8 empty] | Truss | Truss
[6 empty] | CrossingType | The layout and configuration of this structure. | Fresh Water | Fresh Water |  |  |  |  | Y |  |  | N
[8 empty] | Land | Land
[8 empty] | Rail | Rail
[8 empty] | Road | Road
[8 empty] | Salt Water | Salt Water
[6 empty] | Spans | Number of spans. |  | positiveInteger |  |  |  |  | Y |  |  | N
[6 empty] | SpanLength_m | The length of each individual span. If the spans are all common in length, then enter the length. If the spans differ enter the length for each. E.g. 12/22/7 |  | Float_Positive_NonZero | [7 empty] | Y
[6 empty] | LaneConfiguration | The bridge lane configuration. | 0/0 | No marking | [9 empty] | Tony to explain configuration
[8 empty] | 1/1 | Two Way
[8 empty] | 0/2 | One direction (check Third Ave / Loganlea)
[8 empty] | 2/0 | One direction (check Third Ave / Loganlea)
[6 empty] | MinimumClearance_m | Minimum clearance in metres. |  | float |  |  |  |  | N |  |  | N
[6 empty] | PredominantMaterial | Predominant Material of bridge. | Aluminium | Aluminium |  |  |  |  | Y |  |  | N
[8 empty] | Fibre Composite | Fibre Composite
[8 empty] | Prestressed Cast-Insitu Concrete | Prestressed Cast-Insitu Concrete
[8 empty] | Prestressed Precast Concrete | Prestressed Precast Concrete | [9 empty] | Precast pre-tensioned concrete
[8 empty] | Reinforced Concrete | Reinforced Concrete | [9 empty] | Precast reinforced concrete
[8 empty] | Steel | Steel
[8 empty] | Timber | Timber | [9 empty] | Timber
[8 empty] | Beam and Slab - Composite | Beam and Slab - Composite
[8 empty] | Beam and Slab - Non-composite | Beam and Slab - Non-composite
[8 empty] | Units Without Slab | Units Without Slab
[8 empty] | Post Tensioned Concrete | Post Tensioned Concrete | [9 empty] | Post Tensioned Concrete
[6 empty] | WearingSurface | This defines the type of road wearing surface on the segment, e.g. concrete, asphalt, spray seal etc. | Asphalt | Asphalt | [7 empty] | Y |  |  | Accepted
[8 empty] | Spray Seal | Spray Seal
[8 empty] | Concrete | Concrete
[6 empty] | NomWidth_m | Nominal Width of deck in metres. |  | Float_Positive_NonZero |  |  |  |  | Y |  |  | N
[6 empty] | TrafficWidth | The width of the bridge structure's trafficable lanes between kerbs or the width of the culvert structure's trafficable roadway above, in metres. |  | Float_Positive_NonZero | [7 empty] | Y
[6 empty] | DeckLength_m | Length of Bridge deck between joints at abutments in metres. |  | Float_Positive_NonZero |  |  |  |  | Y |  |  | N
[6 empty] | DesignCode | Design code structure was built too. | AS5100-2004 | AS5100-2004 | [7 empty] | Y
[8 empty] | AS5100-2017 | AS5100-2017
[8 empty] | Austroads | Austroads
[8 empty] | Austroads 92 | Austroads 92
[8 empty] | Austroads 96 | Austroads 96
[8 empty] | NASSRA | NASSRA
[6 empty] | DesignLoad | Design load of bridge as per AS5100. | 0.76%T44 | 0.76%T44 | [7 empty] | Y |  | Loading
[8 empty] | HS 20-44 | HS 20-44
[8 empty] | M1600 | M1600
[8 empty] | SM1600 | SM1600
[8 empty] | SM1600 / HLP320 | SM1600 / HLP320
[8 empty] | SM1600 / HLP400 | SM1600 / HLP400
[8 empty] | T44 | T44
[8 empty] | T44 / HLP280 | T44 / HLP280
[8 empty] | T44 / HLP320 | T44 / HLP320
[8 empty] | T44 / L44 / HLP320 | T44 / L44 / HLP320
[8 empty] | T44 / L44 / HLP320 / W7 | T44 / L44 / HLP320 / W7
[6 empty] | LoadRestriction | The limit placed on the bridge to control heavy vehicle use. |  | String_64 | [7 empty] | Y |  |  | Accepted
[6 empty] | AADT | Average Annual Daily Traffic count. |  | positiveInteger | [7 empty] | Y |  |  | Accepted
[6 empty] | AADT_HV | Average Annual Daily Traffic count of trucks. |  | positiveInteger | [7 empty] | Y |  |  | Accepted
[6 empty] | SkewAngle | Skew Angle is the direction of the per-frame origin shift, in degrees. |  | positiveInteger | [7 empty] | Y
[6 empty] | Demarcation - should this be a global attribute | This field identifies if the asset is controlled or maintained by others or in conjunction with other agencies. | Brisbane City Council | Brisbane City Council | [7 empty] | Y |  | Discuss with Tony / RCM
[8 empty] | Gold Coast City Council | Gold Coast City Council
[8 empty] | Redlands City Council | Redlands City Council
[8 empty] | Scenic Rim Council | Scenic Rim Council
[6 empty] | DrainageType | The drainage type employed on the asset. |  | String_64 | [7 empty] | Y
[6 empty] | Geometry | The geometry representing this feature in coordinate space. |  | geometry_area_singlepatch_complex |  |  |  |  | Y |  |  | N
|  |  |  | BridgeDeck | Represents a single deck unit between abutments or supports. There may be one or more BridgeDeck objects for any given bridge assembly. LCC Not Required - All deck attributes are recorded in Bridge Extent | BridgeID | Unique identifier, used to associate components of the same bridge assembly. |  | String_64 |  |  |  |  | Y |  |  | N
[6 empty] | Material | Material types for Bridge deck. | Fibre Composite | Fibre Composite |  |  |  |  | Y |  |  | N
[8 empty] | Prestressed Cast-Insitu Concrete | Prestressed Cast-Insitu Concrete
[8 empty] | Prestressed Precast Concrete | Prestressed Precast Concrete
[8 empty] | Reinforced Concrete | Reinforced Concrete
[8 empty] | Steel | Steel
[8 empty] | Timber | Timber
[6 empty] | NomWidth_m | Nominal Width of deck in metres. |  | Float_Positive_NonZero |  |  |  |  | Y |  |  | N
[6 empty] | DeckLength_m | Length of Bridge deck between joints at abutments in metres. |  | Float_Positive_NonZero |  |  |  |  | Y |  |  | N
[6 empty] | Geometry | The geometry representing this feature in coordinate space. |  | geometry_area_multipatch_complex |  |  |  |  | Y |  |  | N
|  |  |  | ContainmentClass | Containment Class of Parapet/Railing as per AS5100. LCC Not Required - Assets recorded in RoadSafetyBarrier | BridgeID | Unique identifier, used to associate components of the same bridge assembly. |  | String_64 |  |  |  |  | Y |  |  | N
[6 empty] | ContainmentClass | Containment Class of Parapet/Railing as per AS5100. | Low | Low |  |  |  |  | Y |  |  | N
[8 empty] | Regular | Regular
[8 empty] | Medium | Medium
[8 empty] | Special | Special
|  |  |  | BridgeSuperstructure | Represents superstructure of bridge. | BridgeID | Unique identifier, used to associate components of the same bridge assembly. |  | String_64 |  |  |  |  | Y |  |  | N
[6 empty] | ExpansionJoint | Type of pipe joint | Asphaltic Plug Joint | Asphaltic plug joint
[8 empty] | Assembly Joint Seal | Assembly joint seal
[8 empty] | Buried Joint | Buried joint (under continuous surfacing)
[8 empty] | Compression Joint Seal | Compression seal joint
[8 empty] | Compression Seal - Epoxy Nosing | Compression seal joint between epoxy concrete nosing
[8 empty] | Extruded Aluminium Expansion Joint | Extruded aluminium expansion joint
[8 empty] | Open Expansion Joint | Open Expansion Joint
[8 empty] | Pourable Joint Seal | Pourable Joint Seal
[6 empty] | JointLength | The length of the joint |  | Float_Positive_NonZero
[6 empty] | Material LCC Not Required - Recorded as Predominate Material in Bridge Extent | Material types for the Superstructure. | Fibre Composite | Fibre Composite |  |  |  |  | Y |  |  | N
[8 empty] | Prestressed Cast-Insitu Concrete | Prestressed Cast-Insitu Concrete
[8 empty] | Prestressed Precast Concrete | Prestressed Precast Concrete
[8 empty] | Reinforced Concrete | Reinforced Concrete
[8 empty] | Steel | Steel
[8 empty] | Timber | Timber
[6 empty] | Geometry | The geometry representing this feature in coordinate space. |  | geometry_area_multipatch_complex |  |  |  |  | Y |  |  | N
|  |  |  | BridgeBearing | A bearing is the boundary between the superstructure and the substructure. | BridgeID | Unique identifier, used to associate components of the same bridge assembly. |  | String_64 |  |  |  |  | Y |  |  | Y
[6 empty] | BearingType | The type of bearing | Compressed Aggregate | Compressed Aggregate |  |  |  |  | Y
[8 empty] | Elastomeric Bearing | Elastomeric bearing
[8 empty] | Mortar Pads/High Pedestals | Mortar pads/high bearing pedestals
[8 empty] | Pot Bearing | Pot bearing
[8 empty] | Rockers/Rollers | Rockers/rollers
[8 empty] | Sliding | Sliding
[8 empty] | Steel Laminated | Steel laminated elastomeric pad
[6 empty] | BearingMaterial | The material of the bearing | Composite | Composite
[8 empty] | Concrete | Concrete
[8 empty] | Steel | Steel
[8 empty] | Other | Other
[6 empty] | BearingQuantity | BearingQuantity |  | positiveInteger
|  |  |  | BridgeSubstructure | LCC Specific: Represents the components within the substructure of the bridge. | HeadstockType | The type of the headstock. | [9 empty] | Y
[6 empty] | HeadstockMaterial | The material type of the headstock. | Timber | Timber
[8 empty] | Steel | Steel
[8 empty] | Masonry | Masonry
[8 empty] | Pre Cast Concrete | Pre Cast Concrete
[8 empty] | Cast-In Situ Concrete | Cast-In Situ Concrete
[6 empty] | HeadstockArea | The area of the headstock |  | positiveInteger
[6 empty] | HeadstockQuantity | The quantity of headstocks for the structure. |  | positiveInteger
|  |  |  | BridgeAbutment | Represents the extent of one abutment for a bridge assembly. A BridgeAbutment will be independently described at each end of the structure. | BridgeID | Unique identifier, used to associate components of the same bridge assembly. |  | String_64 |  |  |  |  | Y |  |  | N
[6 empty] | Material | The predominant material of the abutment. | Compressed Aggregate | Compressed Aggregate |  |  |  |  | Y |  |  | N
[8 empty] | Masonry | Masonry
[8 empty] | Prestressed Precast Concrete | Prestressed Precast Concrete
[8 empty] | Reinforced Concrete | Reinforced Concrete
[8 empty] | Steel | Steel
[8 empty] | Timber | Timber
[8 empty] | In-situ Reinforced Concrete | In-situ reinforced concrete | [7 empty] | Y
[6 empty] | Geometry | The geometry representing this feature in coordinate space. |  | geometry_area_multipatch_complex |  |  |  |  | Y
|  |  |  | BridgePier | Represents a single supporting structure that supports deck spans between abutments. | BridgeID | Unique identifier, used to associate components of the same bridge assembly. |  | String_64 |  |  |  |  | Y |  |  | N
[6 empty] | Material | Predominant Pier material type. | Composite | Composite |  |  |  |  | Y |  |  | N
[8 empty] | Masonry | Masonry
[8 empty] | Prestressed Precast Concrete | Prestressed Precast Concrete
[8 empty] | Reinforced Concrete | Reinforced Concrete
[8 empty] | Steel | Steel
[8 empty] | Stone | Stone
[8 empty] | Timber | Timber
[6 empty] | PierQuantity | The quantity of piers for the structure. |  | positiveInteger | [7 empty] | Y
|  |  |  | Foundation | Type of foundation supporting asset. | Foundation | Type of foundation supporting asset. | Bored piles - cast in-situ | Bored piles - cast in-situ | [7 empty] | Y
[8 empty] | Driven Piles - RC or PSC | Driven Piles - Reinforced Concrete or Pre-Stressed Concrete
[8 empty] | Not applicable | Not applicable
[8 empty] | Spread footings | Spread footings
[8 empty] | Nil | The value is unknown. The expectation is that it should be know and populated.
|  | BusStopInfrastructure | Represents the feature class of bus stop infrastructure. | BusStopInfrastructure | Represents an area which contains bus stop infrastructure. | BusStopType | The type of bus stop per Department of Transport and Main Roads Public Transport Infrastructure Manual (PTIM). | Minimum boarding point | Minimum boarding point per PTIM Standard Drawings DRG 5-0011, DRG 5-0012 |  |  |  |  | Y |  |  | Y | N | Defines if there is a hardstand or not
[8 empty] | Regular stop | Regular stop per PTIM standard Drawings DRG 5-0013, DRG 5-0014, DRG 5-0015
[8 empty] | Intermediate stop | Intermediate stop per PTIM Standard Drawings DRG 5-0021, DRG 5-0022, DRG 5-0025
[8 empty] | Premium stop | Premium stop per PTIM Standard Drawings DRG 5-0031, DRG 5-0032
[8 empty] | Non-standard | Not a PTIM standard type
[6 empty] | BusStopFurniture | The type of furniture installed at the bus stop. | Bus seat only - no advert panel | Freestanding seat with no ad panels |  |  |  |  | Y |  |  |  |  | Defines whether the stop has seating, lighting and shelter
[8 empty] | Bus seat only - with advert panel | Freestanding seat with ad panels
[8 empty] | Standard shelter with seating – no advert panel | Suburban Shelter without ad panel type per PTIM Standard Drawing DRG 5-0402
[8 empty] | Standard shelter with seating – with non-illuminated advert panel | Suburban Shelter with ad panel type per PTIM Standard Drawing DRG 5-0401
[8 empty] | Standard shelter with seating – with illuminated advert panel | Type 1A Shelter with lightbox / ad cabinet type per PTIM Standard Drawing DRG 5-0101
[8 empty] | Bin | Waste bin | [9 empty] | Proposed bin's be captured separately (as related asset) using Bin asset class
[8 empty] | Non standard shelter | Not a PTIM standard type
[6 empty] | DisabilityCompliant | Satisfies mandatory requirements of the Disability Standards for Accessible Public Transport 2002 (DSAPT) and Department of Transport and Main Roads Public Transport Infrastructure Manual (PTIM). |  | Boolean |  |  |  |  | N |  |  | Y
[6 empty] | HardstandArea_m2 | Concrete waiting area including tactile ground surface indicators (TGSI). |  | positiveinteger |  |  |  |  | Y |  |  | Y
[6 empty] | MarkerType | The bus stop sign / marker type installed at the bus stop. | Flag Pole | Flag Pole |  |  |  |  | Y |  |  | N
[8 empty] | No sign | No sign
[8 empty] | Regional J Pole | Regional J Pole
[8 empty] | Regional Blade | Regional Blade
[8 empty] | Temp Bus Stop | Temp Bus Stop
[8 empty] | Virtual Stop | Virtual Stop
[8 empty] | Blade Sign | Blade Sign | [7 empty] | Y
[6 empty] | MarkerName | The marker name for the bus stop |  | String_64 |  |  |  |  | Y |  |  | Y
[6 empty] | NoOfBikes | Number of bike racks |  | positiveinteger | [7 empty] | Y |  |  | Accepted
[6 empty] | Manufacturer | Shelter manufacturer |  | String_32 | [7 empty] | Y
[6 empty] | Model | Shelter model number |  | String_32 | [7 empty] | Y
[6 empty] | PointOfSupply | Is there an electricity point of supply? |  | Boolean | [10 empty] | Accepted
[6 empty] | TactileIndicator | Is TGSI installed? |  | Boolean | [7 empty] | Y
[6 empty] | Terrain | Where does the Bus Stop? | Active Lane | Active Lane | [7 empty] | Y
[8 empty] | Stopping/Parking Lane | Stopping/Parking Lane
[8 empty] | Unsealed Shoulder | Unsealed Shoulder
[8 empty] | Sealed Bus Stop | Sealed Bus Stop
[8 empty] | Bus Terminal | Bus Terminal
[6 empty] | Geometry | Polygon geometry delineating the bus stop infrastructure area in coordinate space. |  | geometry_area_singlepatch_simple |  |  |  |  | Y |  |  | Y
|  | TrafficSignals | Represents the feature class of traffic signals. | TrafficSignal | Represents a traffic signal feature. | SiteIntersectionName | The site name that is allocated to the signal feature. |  | String_64 |  |  |  |  | Y |  |  | Y | N
[6 empty] | Signal_ID | The unique identifier for the signalised intersection. |  | String_32 |  |  |  |  | Y |  |  | Y
[6 empty] | Controller_ID | The unique identifier for the signal’s controller. |  | String_32 |  |  |  |  | Y |  |  | Y
[6 empty] | SystemSoftware | The type of system software / firmware installed eg TRAFF. | TRAFF | [5 empty] | Y |  |  | Y
QTRAFF
[6 empty] | VehicleDetectorLoops | Are there vehicle detector loops associated with the signal? (True or False) |  | Boolean |  |  |  |  | Y |  |  | Y
[6 empty] | STREAMSConnection | Is the traffic signal connected to STREAMS? |  | Boolean |  |  |  |  | Y |  |  | Y
[6 empty] | SignalType | The type of signal in use. | 3 Way | 3 Way |  |  |  |  | Y |  |  | Y
[8 empty] | 4 Way | 4 Way | [7 empty] | Y
[8 empty] | 5 Way | 5 Way
[8 empty] | Pedestrian | Pedestrian
[6 empty] | PostType | The type of post in use for the signal feature. | 1 set lights | 1 set lights
[8 empty] | 2 set lights | 2 set lights
[8 empty] | 3 set lights | 3 set lights
[8 empty] | Overhead Mast 1 set | Overhead Mast 1 set
[8 empty] | Overhead Mast 2 set | Overhead Mast 2 set
[8 empty] | Overhead Mast 3 set | Overhead Mast 3 set
[8 empty] | Overhead Mast 4 set | Overhead Mast 4 set
[8 empty] | Overhead Mast 5 set | Overhead Mast 5 set
[6 empty] | Manufacturer | The manufacturer of the signal. |  | String_64 |  |  |  |  | Y |  |  | Y
[6 empty] | ControllerQuantity | How many controller boxes are service the signal site. |  | positiveInteger | [7 empty] | Y |  | Will only be one
[6 empty] | ControllerType | The manufacturer of the controller | Tyco | Tyco | [7 empty] | Y
[8 empty] | ATC | Aldridge Traffic Controller
[6 empty] | CablePit | How many pits service the signal site. |  | positiveInteger | [7 empty] | Y
[6 empty] | PointOfSupply |  |  | Boolean | [9 empty] | See Grant
[6 empty] | NoOfPoles | How many signal poles (stations) are in the signal site. |  | positiveInteger | [7 empty] | Y
[6 empty] | NoOfLoops | How many vehicle detector loops service the signal site. |  | positiveInteger
[6 empty] | NoOfLanterns | Number of lanterns attached to the pole or are installed in the site. |  | positiveInteger |  |  |  |  | Y |  |  | Y
[6 empty] | Geometry | The geometry point representing this feature in coordinate space. |  | geometry_point_singlepoint |  |  |  |  | Y |  |  | Y
|  | LineMarking | Represents the feature class of line marking. | LineMarkingLinear (Longitudinal - Lineal) | Represents a line pavement marking feature. Ref the MUTCD Standard terminology | MarkingType | Pavement Marking Type | Single Line | Single Line | [7 empty] | Y | Y |  | Accept all on provision linear and area features are split
[8 empty] | Double Line | Double Line
[8 empty] | Dotted Line / centre line | Dotted Line
Diamond turn/ turn line
[8 empty] | Stop and Give-way Lines | Stop and Give-way Lines
[8 empty] | Turn Lines | Turn Lines
[8 empty] | Pedestrian Cross-walk Lines | Pedestrian Cross-walk Lines | [9 empty] | What do Trafiic want? Consider best way to capture x-crossings (line or polygon)
[6 empty] | Paint Product Type | Material | Thermoplastic | Thermoplastic
[8 empty] | MMA | Methyl-Methacrylate
[8 empty] | Acrylic | Acrylic
[8 empty] | Water Based | Water Based
[8 empty] | Epoxy | Epoxy
Oil
[8 empty] | Other | Other
[6 empty] | Paint Product Colour |  | White | White
[8 empty] | Yellow | Yellow
[8 empty] | Blue | Blue
[8 empty] | Red | Red
[8 empty] | Green | Green
[8 empty] | Multiple | Multiple
[8 empty] | Other | Other
[6 empty] | Length_m |  |  | Float_Positive_NonZero
Configuration/combination (Give way, stop)
[6 empty] | Thickness |  |  | viscosity
[6 empty] | Reflectivity |  |  | Cats Eyes (RRPM)
Cats Eyes Colour
Rumble bars
Glass content
[6 empty] | Geometry | The geometry representing this feature in coordinate space. |  | geometry_linear_singlepath_simple
Who Installed
When Installed
|  |  |  | LineMarkingArea (Transverse) | Represents an area pavement marking feature. Ref the MUTCD Standard Symbols | MarkingType |  | Pavement Arrows | Pavement Arrows | [7 empty] | Y | Y
[8 empty] | Chevron | Chevron
[8 empty] | Bike Paths/Shared Paths | Bike Paths/Shared Paths
[8 empty] | Thresholds | Thresholds
Local Area Traffic management (LATM - coloured zones)
Speed Bumps
School Zones
Buslanes
Who Installed
When Installed
[6 empty] | PaintType | Paint Material | Thermoplastic | Thermoplastic
[8 empty] | MMA | Methyl-Methacrylate
[8 empty] | Acrylic | Acrylic
[8 empty] | Water Based | Water Based
[8 empty] | Epoxy | Epoxy
[8 empty] | Other | Other
[6 empty] | PaintColour |  | White | White
[8 empty] | Yellow | Yellow
[8 empty] | Blue | Blue
[8 empty] | Red | Red
[8 empty] | Green | Green
[8 empty] | Multiple | Multiple
[8 empty] | Other | Other
[6 empty] | Area_m2 |  |  | Float_Positive_NonZero
[6 empty] | Thickness |  |  | viscosity
[6 empty] | Reflectivity |  |  | Cats Eyes (RRPM)
Cats Eyes Colour
Glass content
[6 empty] | Geometry | The geometry representing this feature in coordinate space. |  | geometry_area_multipatch_complex
Who Installed
When Installed
|  | Large Traffic Management Signs (LTMS) | Large Traffic Management Signs and Gantries | Large Traffic Management Signs (LTMS) | Large Traffic Management Signs and Gantries | Type |  | Advance Directional Sign | Advance Directional Sign | [7 empty] | Y
[8 empty] | Billboard Sign | Billboard Sign
[8 empty] | Overpass | Bridge Mounted Sign Frame
[8 empty] | Cantilever | Cantilever
[8 empty] | Free Standing | Free Standing
[8 empty] | Gantry | Gantry
[8 empty] | Masts / Monopole | Masts / Monopole
[8 empty] | Portal Gantry | Portal Gantry
[6 empty] | Material |  | Steel | Steel
[8 empty] | Timber | Timber
[8 empty] | Other | Other
[6 empty] | MUTCD Reference |  |  | String_32
[6 empty] | Width _mm |  |  | positiveInteger
[6 empty] | Height_mm |  |  | positiveInteger
[6 empty] | SignText | The text on the sign panel |  | String_256
[6 empty] | NumberOfPosts |  |  | positiveInteger
[6 empty] | BaseType | The type of base used to fix the supports into place. | Slip Base | Slip Base
[8 empty] | Fixed Base | Fixed Base
[8 empty] | Other | Other
[6 empty] | MinimumClearance_m | Minimum clearance in metres. |  | Float_Positive_NonZero
[6 empty] | Geometry | The geometry point representing this feature in coordinate space. |  | geometry_point_singlepoint
Note on R1: Au-Yeung, Benson: Asset or attribute which are LCC requirements in addition to standard ADAC requirements.
Note on S1: Au-Yeung, Benson: Shared assets which can appear in more than one asset groups and Service Managers

## Transport
ASSET ELEMENT | DESCRIPTION | FEATURE | DESCRIPTION | DETAIL | DESCRIPTION | ENUMERATION \ DETAIL | DESCRIPTION | ENUMERATION \ DETAIL | DESCRIPTION | ENUMERATION \ DETAIL | DESCRIPTION | ENUMERATION | DESCRIPTION | LLC Specific / Subtype | DESCRIPTION | MANDATORY
Transport | Data structure constraining information on road related features. | PavementAreas | Represents the featureclass of road pavement areas | Pavement | Represents an area of road pavement. | Name | The gazetted, or proposed, road name. |  | String_254 | [6 empty] | Y
[6 empty] | AssetType | LCC Specific: | Sealed | Sealed | [6 empty] | Y
[8 empty] | Unsealed | Unsealed
[8 empty] | Earth | Earth
[8 empty] | Unformed Road Reserve | Unformed Road Reserve
[6 empty] | RoadCategory | LCC Specific: | LOC | Local | [6 empty] | Y
[8 empty] | RRS | Road of Regional Significance
[8 empty] | PRV | Private
[8 empty] | STA | State
[6 empty] | RoadType | LCC Specific: Indicates whether the road is in a Rural or Urban environment. | U | Urban | [6 empty] | Y
[8 empty] | R | Rural
[6 empty] | Origin | LCC Specific: Origin of road/street | [8 empty] | Y
[6 empty] | FromStreet | LCC Specific: Start Name | [8 empty] | Y
[6 empty] | FromCode | LCC Specific: Start Code | BA | Bridge Abutment | [6 empty] | Y
[8 empty] | CL | Centreline Cross St
[8 empty] | CS | Formed Cul-De-Sac
[8 empty] | DE | Dead End
[8 empty] | HF | House No Far Bdry
[8 empty] | HN | House No Near Bdry
[8 empty] | KF | Kerb Line Far Chain
[8 empty] | KL | Kerb Line
[8 empty] | KN | Kerb Line Near Chain
[8 empty] | PC | Pavement Change
[8 empty] | UK | No Defined Landmark
[6 empty] | ToStreet | LCC Specific: End Name | [8 empty] | Y
[6 empty] | ToCode | LCC Specific: End Code | BA | Bridge Abutment | [6 empty] | Y
[8 empty] | CL | Centreline Cross St
[8 empty] | CS | Formed Cul-De-Sac
[8 empty] | DE | Dead End
[8 empty] | HF | House No Far Bdry
[8 empty] | HN | House No Near Bdry
[8 empty] | KF | Kerb Line Far Chain
[8 empty] | KL | Kerb Line
[8 empty] | KN | Kerb Line Near Chain
[8 empty] | PC | Pavement Change
[8 empty] | UK | No Defined Landmark
[6 empty] | WayCode | LCC Specific: Carriageway Codes | A | Undivided Two Way | [6 empty] | Y
[8 empty] | B | Divided Cway Gaz Inv Dirn
[8 empty] | C | Divided Cway Countr Dirn
[8 empty] | P | Service Rd Gaz Inv Dirn
[8 empty] | Q | Service Rd Countr Dirn
[8 empty] | U | Unformed Road
[6 empty] | Hierarchy | LCC Specific: | 1 | Urban Access | [6 empty] | Y
[8 empty] | 2 | Urban Minor Collector
[8 empty] | 3 | Urban Collector
[8 empty] | 4 | Arterial
[8 empty] | 5 | Industrial Access
[8 empty] | 6 | Industrial Collector
[8 empty] | 7 | Rural Access
[8 empty] | 8 | Rural Collector
[8 empty] | 9 | Rural Arterial
[8 empty] | 10 | Main Roads Dept
[8 empty] | 11 | Private Road
[6 empty] | Segment Length | Overall length of a segment |  | Float_Positive_NonZero | [6 empty] | Y
[6 empty] | Surface | Data container for surface characteristics. | SurfaceType | The surface type of the road or street | 1CBS | 1 Coat Prime and Seal |  |  | SS07 | Spray Seal Single 7mm | Y
[14 empty] | SS10 | Spray Seal Single 10mm
[14 empty] | SS14 | Spray Seal Single 14mm
[10 empty] | 2CBS | 2 Coat Prime and Seal |  |  | SD07 | Spray Seal Double 7mm
[14 empty] | SD10 | Spray Seal Double 10mm
[14 empty] | SD14 | Spray Seal Double 14mm
[14 empty] | SSDL | Spray Seal Double
[10 empty] | AC | Asphalt |  |  | AC07 | Asphalt 7mm Mix
[14 empty] | AC10 | Asphalt 10mm Mix
[14 empty] | AC14 | Asphalt 14mm Mix
[14 empty] | AC20 | Asphalt 20mm Mix
[14 empty] | AM10 | Asphalt Multigrade 10mm Mix
[14 empty] | AM14 | Asphalt Multigrade 14mm Mix
[14 empty] | AP14 | Asphalt 14mm Mix PMB
[14 empty] | AS10 | Asphalt 10mm Mix And SAMI
[14 empty] | RU | Crumbed Rubber
[10 empty] | BPAV | Brick Pavers |  |  | BPAV | Brick Pavers
[10 empty] | Concrete | Concrete, Stencilled/Aggregate |  |  | CONC | Concrete
[14 empty] | STCO | Stamped Concrete
[10 empty] | CPAV | Concrete Pavers
[10 empty] | DUST | Dust Seal
[10 empty] | Earth | Earth |  |  | ERTH | Earth
[14 empty] | UNFM | Unformed
[10 empty] | FDA | Full Depth Asphalt
[10 empty] | CELL | Grass Cell |  |  | GCELL | Grass Cell
[14 empty] | SCELL | Gravel Cell
[10 empty] | GRVL | Gravel Road |  |  | GL15 | Gravel CBR15
[14 empty] | GL40 | Gravel CBR40
[14 empty] | GL60 | Gravel CBR60
[14 empty] | GL80 | Gravel CBR80
[10 empty] | PMB | Poly Modified Bitumen |  |  | DP10 | Spray Seal Double 10mm PMB
[14 empty] | DP14 | Spray Seal Double 14mm PMB
[14 empty] | SP10 | Spray Seal Single 10mm PMB
[10 empty] | SMA | Stone Mastic Asphalt
[10 empty] | SSSL | Slurry Seal
[8 empty] | SurfaceThickness_mm | The surface thickness in millimetres |  | positiveInteger |  |  |  |  | Y
[8 empty] | SurfaceNomWidth_m | The nominal width of the surface of the road or street as a decimal number in metres. |  | Float_Positive_NonZero |  |  |  |  | Y
[8 empty] | TrafficWidth_m | The nominal trafficable width of the surface. |  | Float_Positive_NonZero
[6 empty] | PavementStructure | Data container for pavement structure characteristics. | PavementType | Pavement construction type | Flexible | Flexible pavement |  |  |  |  | Y
[10 empty] | Rigid | Rigid pavement
[10 empty] | Floodway | Pavement section hardened for flood passage.
[8 empty] | BaseLayer | Describes the pavement base layer | LayerType | Construction type of the base layer. Must be Concrete if PavementType is Rigid, otherwise must not be Concrete | GR21 | Gravel 2.1 CBR80 |  |  | Y
[12 empty] | GR22 | Gravel 2.2 CBR60-80
[12 empty] | GR23 | Gravel 2.3 CBR45-60
[12 empty] | GR24 | Gravel 2.4 CBR35-45
[12 empty] | GR25 | Gravel 2.5 CBR15-35
[12 empty] | GR90 | Gravel CBR90 Plus Crushed Rock
[12 empty] | NGRL | Natural Gravel/Conglomerate
[12 empty] | Earth | Earth
[12 empty] | AC | LCC Specific: Asphalt | AC10 | Asphalt 10MM Mix
[14 empty] | AC14 | Asphalt 14MM Mix
[14 empty] | AC20 | Asphalt 20MM Mix
[14 empty] | AC28 | Asphalt 28MM Mix
[12 empty] | Concrete | Concrete
[10 empty] | LayerDepth_mm | Base layer depth in millimetres |  | Float_Positive_NonZero |  |  | Y
[10 empty] | Stabilisation | Base layer stabilisation method | Lime | Lime |  |  | Y
[12 empty] | Foamed Bitumen | Foamed Bitumen
[12 empty] | Geogrid | Earth Reinforcing Mat
[12 empty] | Cement | Cement
[8 empty] | SubBaseLayer | Describes the pavement sub-base layer | LayerType | Construction type of the sub-base layer. | GR21 | Gravel 2.1 CBR80 |  |  | Y
[12 empty] | GR22 | Gravel 2.2 CBR60-80
[12 empty] | GR23 | Gravel 2.3 CBR45-60
[12 empty] | GR24 | Gravel 2.4 CBR35-45
[12 empty] | GR25 | Gravel 2.5 CBR15-35
[12 empty] | NGRL | Natural Gravel/Conglomerate
[12 empty] | Earth | Earth
[12 empty] | AC | LCC Specific: Asphalt | AC20 | Asphalt 20MM Mix
[10 empty] | LayerDepth_mm | Sub-base layer depth in millimetres |  | Float_Positive_NonZero |  |  | Y
[10 empty] | Stabilisation | Sub-base layer stabilisation method | Lime | Lime |  |  | Y
[12 empty] | Foamed Bitumen | Foamed Bitumen
[12 empty] | Geogrid | Earth Reinforcing Mat
[12 empty] | Cement | Cement
[8 empty] | LowerSubBaseLayer | Describes the pavement lower sub-base layer | LayerType | Construction type of the lower sub-base layer. | GEOT | Geotextile |  |  | Y
[12 empty] | Rock | Rock
[12 empty] | GTRK | Geotectile/Rock
[12 empty] | GR25 | Gravel 2.5 CBR15-35
[10 empty] | LayerDepth_mm | Lower sub-base layer depth in millimetres |  | Float_Positive_NonZero |  |  | Y
[10 empty] | Stabilisation | Lower sub-base layer stabilisation method | Lime | Lime |  |  | Y
[12 empty] | Foamed Bitumen | Foamed Bitumen
[12 empty] | Geogrid | Earth Reinforcing Mat
[12 empty] | Cement | Cement
[6 empty] | PavementGeosynthetic | Type of geosynthetic installed. | Geogrid | Geogrid | [6 empty] | N
[8 empty] | Geotextile | Geotextile
[8 empty] | Geocomposite | Geocomposite
[6 empty] | PavementGeosyntheticsProduct | Manufacturers product name of pavement geosynthetic e.g. HaTelit C eco, Tensar AR-G, SECUGRID |  |  |  | String_32
[6 empty] | SubGrade | Data container for subgrade structure characteristics. | CBR | California Bearing Ratio. An expression of the load bearing and shear properties of the material. |  | positiveInteger |  |  |  |  | Y
[8 empty] | Stabilisation | Subgrade stabilisation method | Lime | Lime |  |  |  |  | N
[10 empty] | Foamed Bitumen | Foamed Bitumen
[10 empty] | Geogrid | Earth Reinforcing Mat
[10 empty] | Cement | Cement
[8 empty] | SubGrade CBR | SubGrade CBR |  | positiveInteger
[8 empty] | CBR Date | CBR Date
[8 empty] | CBR Method | CBR Method | APVL
EST1
FWD
HIST
ND
SGRD_CBR
[10 empty] | Nil | The value is unknown.
[8 empty] | Earthworks Cut Volume_m3 | Earthworks Cut Volume_m3
[8 empty] | Earthworks Fill Volume_m3 | Earthworks Fill Volume_m3
[6 empty] | Structure Determination Method | Structure Determination Method | APMX | [7 empty] | N
APVL
[8 empty] | ESA | Equivalent Standard Axles
[8 empty] | ESA96 | Equivalent Standard Axles - 1996?
[8 empty] | FWD | Falling Weight Deflectometer
[8 empty] | HIST | Historical
[8 empty] | ND | Not Defined
[8 empty] | NULL | The value is unknown.
[6 empty] | EnvironmentID | Environment ID | 0 | Not defined | [6 empty] | N
[8 empty] | 1 | Dry Non Reactive
[8 empty] | 2 | Dry Reactive
[8 empty] | 3 | Wet Non Reactive
[8 empty] | 4 | Wet Reactive
[6 empty] | TerrainID | Terrain ID | 0 | Not defined | [6 empty] | N
[8 empty] | 1 | Level
[8 empty] | 2 | Mountainous
[8 empty] | 3 | Rolling
[6 empty] | StereotypeID | Stereotype ID | 0 | Not defined | [6 empty] | N
[8 empty] | 1 | A - Formed but not paved road
[8 empty] | 2 | B - Unsealed road
[8 empty] | 3 | C - Single carriageway 'fit for purpose' design standard
[8 empty] | 4 | D - Single carriageway full design standard
[8 empty] | 5 | E - Undivided carriageway, less than 4 lanes
[8 empty] | 6 | F - Local access street
[6 empty] | Geometry | Polygon geometry delineating the pavement area in coordinate space. |  |  |  | geometry_area_multipatch_complex |  |  |  |  | Y
|  | ParkingAreas | Represents the featureclass of parking areas | Parking | Represents an area of parking pavement. | Name | Parking area name |  | String_254 | [6 empty] | Y
[6 empty] | OnOffStreet | Value indicating whether the parking is an uninterupted part of the road pavement, or a seperate area with road access. | On Street | On street parking | [6 empty] | Y
[8 empty] | Off Street | Off street parking
[6 empty] | NoOfCarparks | Number of individual vehicle spaces. |  | positiveInteger | [6 empty] | N
[6 empty] | DDACompliantBayQuantity | LCC Specific: The quantity of DDA compliant bays in the parking area. |  | positiveInteger | [6 empty] | Y
[6 empty] | ChargingBayQuantity | The quantity of vehicle charging bays in the parking area. |  | positiveInteger | [6 empty] | Y
[6 empty] | BusBayQuantity | The quantity of bus bays in the parking area. |  | positiveInteger | [6 empty] | N
[6 empty] | FrequencyUse | What is the primary use for the asset |  | String_64 | [6 empty] | N
[6 empty] | WheelStops | The number of wheel stops within the carpark area |  | positiveInteger | [6 empty] | N
[6 empty] | ParkingType |  | Angle | Angle | [6 empty] | Y
[8 empty] | Bay | Bay
[8 empty] | Lane | Lane
[8 empty] | Open Area | Open Area
[8 empty] | Parallel | Parallel
[6 empty] | Surface | Data container for surface characteristics. | SurfaceType | The surface type of the parking area | 1CBS | 1 Coat Prime and Seal |  |  | SS07 | Spray Seal Single 7mm | Y
[14 empty] | SS10 | Spray Seal Single 10mm
[14 empty] | SS14 | Spray Seal Single 14mm
[10 empty] | 2CBS | 2 Coat Prime and Seal |  |  | SD07 | Spray Seal Double 7mm
[14 empty] | SD10 | Spray Seal Double 10mm
[14 empty] | SD14 | Spray Seal Double 14mm
[14 empty] | SSDL | Spray Seal Double
[10 empty] | AC | Asphalt |  |  | AC07 | Asphalt 7mm Mix
[14 empty] | AC10 | Asphalt 10mm Mix
[14 empty] | AC14 | Asphalt 14mm Mix
[14 empty] | AC20 | Asphalt 20mm Mix
[14 empty] | AM10 | Asphalt Multigrade 10mm Mix
[14 empty] | AM14 | Asphalt Multigrade 14mm Mix
[14 empty] | AP14 | Asphalt 14mm Mix PMB
[14 empty] | AS10 | Asphalt 10mm Mix And SAMI
[10 empty] | BPAV | Brick Pavers |  |  | BPAV | Brick Pavers
[10 empty] | Concrete | Concrete, Stencilled/Aggregate |  |  | CONC | Concrete
[14 empty] | STCO | Stamped Concrete
[10 empty] | CPAV | Concrete Pavers
[10 empty] | DUST | Dust Seal
[10 empty] | Earth | Earth |  |  | ERTH | Earth
[14 empty] | UNFM | Unformed
[10 empty] | FDA | Full Depth Asphalt
[10 empty] | GCELL | Grass Cell
[10 empty] | GRVL | Gravel Road |  |  | GL15 | Gravel CBR15
[14 empty] | GL40 | Gravel CBR40
[14 empty] | GL60 | Gravel CBR60
[14 empty] | GL80 | Gravel CBR80
[10 empty] | PMB | Poly Modified Bitumen |  |  | DP10 | Spray Seal Double 10mm PMB
[14 empty] | DP14 | Spray Seal Double 14mm PMB
[14 empty] | SP10 | Spray Seal Single 10mm PMB
[10 empty] | SMA | Stone Mastic Asphalt
[10 empty] | SSSL | Slurry Seal
[8 empty] | SurfaceThickness_mm | The surface thickness in millimetres |  | positiveInteger |  |  |  |  | Y
[8 empty] | SurfaceArea_sqm | The area of the parking surface as a decimal number in square metres. |  | Float_Positive_NonZero |  |  |  |  | Y
[6 empty] | PavementStructure | Data container for pavement structure characteristics. | PavementType | Pavement construction type | Flexible | Flexible pavement |  |  |  |  | Y
[10 empty] | Rigid | Rigid pavement
[10 empty] | Floodway | Pavement section hardened for flood passage
[8 empty] | BaseLayer | Describes the pavement base layer | LayerType | Construction type of the base layer. Must be Concrete if PavementType is Rigid, otherwise must not be Concrete | GR21 | Gravel 2.1 CBR80 |  |  | Y
[12 empty] | GR22 | Gravel 2.2 CBR60-80
[12 empty] | GR23 | Gravel 2.3 CBR45-60
[12 empty] | GR24 | Gravel 2.4 CBR35-45
[12 empty] | GR25 | Gravel 2.5 CBR15-35
[12 empty] | NGRL | Natural Gravel/Conglomerate
[12 empty] | ERTH | Earth
[12 empty] | AC | Asphalt
[12 empty] | Concrete | Concrete
[10 empty] | LayerDepth_mm | Base layer depth in millimetres |  | Float_Positive_NonZero |  |  | Y
[10 empty] | Stabilisation | Base layer stabilisation method | Lime | Lime |  |  | N
[12 empty] | Foamed Bitumen | Foamed Bitumen
[12 empty] | Geogrid | Earth Reinforcing Mat
[12 empty] | Cement | Cement
[8 empty] | SubBaseLayer | Describes the pavement sub-base layer | LayerType | Construction type of the sub-base layer. | GR21 | Gravel 2.1 CBR80 |  |  | N
[12 empty] | GR22 | Gravel 2.2 CBR60-80
[12 empty] | GR23 | Gravel 2.3 CBR45-60
[12 empty] | GR24 | Gravel 2.4 CBR35-45
[12 empty] | GR25 | Gravel 2.5 CBR15-35
[12 empty] | NGRL | Natural Gravel/Conglomerate
[12 empty] | ERTH | Earth
[10 empty] | LayerDepth_mm | Sub-base layer depth in millimetres |  | Float_Positive_NonZero |  |  | N
[10 empty] | Stabilisation | Base layer stabilisation method | Lime | Lime |  |  | N
[12 empty] | Foamed Bitumen | Foamed Bitumen
[12 empty] | Geogrid | Earth Reinforcing Mat
[12 empty] | Cement | Cement
[8 empty] | LowerSubBaseLayer | Describes the pavement lower sub-base layer | LayerType | Construction type of the lower sub-base layer. | GEOT | Geotextile |  |  | N
[12 empty] | Rock | Rock
[12 empty] | GTRK | Geotectile/Rock
[12 empty] | GR25 | Gravel 2.5 CBR15-35
[10 empty] | LayerDepth_mm | Lower sub-base layer depth in millimetres |  | Float_Positive_NonZero |  |  | N
[10 empty] | Stabilisation | Lower sub-base layer stabilisation method | Lime | Lime |  |  | N
[12 empty] | Foamed Bitumen | Foamed Bitumen
[12 empty] | Geogrid | Earth Reinforcing Mat
[12 empty] | Cement | Cement
[6 empty] | PavementGeosynthetic | Type of geosynthetic installed. | Geogrid | Geogrid | [6 empty] | N
[8 empty] | Geotextile | Geotextile
[8 empty] | Geocomposite | Geocomposite
[6 empty] | PavementGeosyntheticsProduct | Manufacturers product name of pavement geosynthetic e.g. HaTelit C eco, Tensar AR-G, SECUGRID |  |  |  | String_32 |  |  |  |  | N
[6 empty] | SubGrade | Data container for subgrade structure characteristics. | CBR | California Bearing Ratio. An expression of the load bearing and shear properties of the material. |  | positiveInteger |  |  |  |  | Y
[8 empty] | Stabilisation | Subgrade stabilisation method | Lime | Lime |  |  |  |  | N
[10 empty] | Foamed Bitumen | Foamed Bitumen
[10 empty] | Geogrid | Earth Reinforcing Mat
[10 empty] | Cement | Cement
[6 empty] | Geometry | Polygon geometry delineating the pavement area in coordinate space. |  | geometry_area_multipatch_complex | [6 empty] | Y
|  | RoadEdges | Represents the featureclass of road edges | RoadEdge | Represents an edge feature of a pavement area. | Type | Road edge configuration | Barrier Kerb | Barrier Kerb | [6 empty] | Y
[8 empty] | Barrier Kerb and Channel | Barrier Kerb and Channel
[8 empty] | Semi-Mountable Kerb | Semi-Mountable Kerb
[8 empty] | Semi-Mountable Kerb and Channel | Semi-Mountable Kerb and Channel
[8 empty] | Mountable Kerb | Mountable Kerb
[8 empty] | Mountable Kerb and Channel | Mountable Kerb and Channel
[8 empty] | Edge Restraint | Edge Restraint
[8 empty] | Channel | Channel
[8 empty] | Separation Kerb | Separation Kerb
[6 empty] | Material | Material of Road Edge. | Concrete | Concrete | [6 empty] | Y
[8 empty] | Reinforced Concrete | Reinforced Concrete
[8 empty] | Asphalt | Asphalt
[8 empty] | Other | Other
[6 empty] | Width_mm | Width in millimetres of the Edge feature. |  | positiveInteger | [6 empty] | Y
[6 empty] | Length_m | Length in metres of edge material. |  | Float_Positive_NonZero | [6 empty] | Y
[6 empty] | PavementExtension_mm | The pavement extension, in millimetres, behind the back of kerb. |  | positiveInteger | [6 empty] | Y
[6 empty] | Geometry | Polyline geometry describing the feature in coordinate space. |  | geometry_linear_multipath_complex | [6 empty] | Y
|  | RoadIslands | Represents the featureclass of road islands | RoadIsland | Represents an area of road island , local traffic calming, or median structure. | Type | Type of Road Island | Roundabout | Roundabout | [6 empty] | Y
[8 empty] | Road Hump | Road Hump - speed management measure
[8 empty] | Island | Island
[6 empty] | Area_sqm | The area, in square metres, of the infill. |  | Float_Positive_NonZero | [6 empty] | Y
[6 empty] | InfillType | Type of Road Island Infill | AC | Asphalt | [6 empty] | Y
[8 empty] | Concrete | LCC Specific: Concrete |  |  |  |  | Plain Coloured Concrete | Plain Coloured Concrete
[14 empty] | Plain Concrete | Plain Concrete
[14 empty] | Stamped Concrete | Stamped Concrete
[14 empty] | Stencilled Concrete | Stencilled Concrete
[8 empty] | Grass | Grass
[8 empty] | Gravel | Gravel
[8 empty] | Landscape | Landscape
[8 empty] | Pavers | Pavers
[8 empty] | Synthetic Grass | Synthetic Grass
[8 empty] | Rubber | Rubber
[8 empty] | Other Material | Other Material
[8 empty] | BPAV | Brick Pavers
[8 empty] | Concrete/Grass | Combination of concrete and grassed elements
[8 empty] | Concrete/Landscaped | Combination of concrete and landscaped elements
[8 empty] | Grass/Landscaped | Combination of grass and landscaped elements
[8 empty] | CPAV | Concrete Pavers
[8 empty] | Exposed Agg | Exposed Aggregate
[8 empty] | Concrete/Artificial Grass | LCC Specific: Combination of concrete and artificial grass
[8 empty] | Stamped Asphalt | LCC Specific: Stamped Asphalt
[6 empty] | InfillType2 | The second type of Road Island Infill | AC | Asphalt | [6 empty] | Y
[8 empty] | Concrete | Concrete |  |  |  |  | Plain Coloured Concrete | Plain Coloured Concrete
[8 empty] | Grass | Grass
[8 empty] | Gravel | Gravel
[8 empty] | Landscape | Landscape
[8 empty] | Pavers | Pavers
[8 empty] | Synthetic Grass | Synthetic Grass
[8 empty] | Rubber | Rubber
[8 empty] | Other Material | Other Material
[8 empty] | BPAV | Brick Pavers
[8 empty] | Concrete/Grass | Combination of concrete and grassed elements
[8 empty] | Concrete/Landscaped | Combination of concrete and landscaped elements
[8 empty] | Grass/Landscaped | Combination of grass and landscaped elements
[8 empty] | CPAV | Concrete Pavers
[8 empty] | Exposed Agg | Exposed Aggregate
[8 empty] | Concrete/Artificial Grass | LCC Specific: Combination of concrete and artificial grass
[8 empty] | Stamped Asphalt | LCC Specific: Stamped Asphalt
[6 empty] | Area2_sqm | The area, in square metres, of the 2nd infill. |  | Float_Positive_NonZero | [6 empty] | Y
[6 empty] | Geometry | Polygon geometry describing the feature in coordinate space. |  | geometry_area_multipatch_complex | [6 empty] | Y
|  | Pathways | Represents the featureclass of pathways. Subtypes are provided for the correct validation of in-ground paths, on-road cycleways and structures functioning as part of a linear path network. | Pathway | Represents an on-ground footpath or cycleway feature. | Use | Intended traffic use of the structure. | Shared | Shared Pedestrian and Cycleway | [6 empty] | Y
[8 empty] | CycleWay | Bicycles only
[8 empty] | Pedestrian | Pedestrians only
[8 empty] | Horse Trail | Defined use horse trail
[8 empty] | Mountain Bike | Defined use mountain bike trail
[8 empty] | Concourse | LCC Specific: Concourse
[8 empty] | On-road Cycleway | LCC Specific: On-road Cycleway
[8 empty] | Ramp | LCC Specific: Ramp
[8 empty] | Stairs | LCC Specific: Stairs
[6 empty] | Structure | Type of pathway structure. A fixed value of In Ground is required for this sub type | In Ground (hardcoded) | String_32 | [6 empty] | Y
[6 empty] | SurfaceMaterial | Surface material of the structure. | Concrete | Concrete | [6 empty] | Y
[8 empty] | CPAV | Concrete Pavers
[8 empty] | BPAV | Brick Pavers
[8 empty] | Bitumen | Bitumen
[8 empty] | Gravel | Gravel
[8 empty] | Earth | Earth
[8 empty] | Steel | Steel
[8 empty] | Stone | Stone
[8 empty] | Timber | Timber
[8 empty] | Sand | Sand
[8 empty] | Spray Seal | LCC Specific: Spray Seal
[8 empty] | Asphalt | LCC Specific: Asphalt
[6 empty] | Length_m | LCC Specific: Nominal length of the pathway in metres. |  | Float_Positive_NonZero | [6 empty] | Y
[6 empty] | Width_m | Nominal width of the pathway in metres. |  | Float_Positive_NonZero | [6 empty] | Y
[6 empty] | Depth_mm | The nominal depth of the pathway material in millimetres. |  | positiveInteger | [6 empty] | Y
[6 empty] | Grade | LCC Specific: Average Grade of the pathway in degrees. |  | Float_Direction | [6 empty] | N
[6 empty] | Crossfall | LCC Specific: Average Crossfall of the pathway in degrees. |  | Float_Direction | [6 empty] | N
[6 empty] | Geometry | Polyline geometry describing the feature in coordinate space. |  | geometry_linear_singlepath_complex | [6 empty] | Y
|  | PramRamps |  | PramRamp | Represents a pram ramp or disabled entry-point to a road edge as a point object. Must be adjacent to a pathway. | Tactiles | Are tactiles installed |  | boolean | [6 empty] | N
[6 empty] | Rotation | Rotation angle (cartesian - anti-clockwise 0 degrees = East) |  | Float_Direction | [6 empty] | N
[6 empty] | Geometry | The geometry representing this feature in coordinate space. |  | geometry_point_singlepoint | [6 empty] | N
|  | RoadSafetyBarriers | Represents the feature class of transport barriers | RoadSafetyBarrier | Represents a barrier dedicated to transport features.\ | Type | The type of road safety barrier employed. | Energy-absorbing Bollard | Energy-absorbing Bollard | [6 empty] | Y
[8 empty] | Energy-absorbing Terminal | Energy-absorbing Terminal
[8 empty] | Flexible | Wire Rope
[8 empty] | Flexible/Rigid Combination | Combination of wire rope and concrete or similar barrier
[8 empty] | Flexible/Semi-rigid Combination | Flexible/Semi-rigid Combination
[8 empty] | Rigid | Concrete barrier or similar with very little deflection |  |  |  |  | Concrete (Jersey Kerb) | Concrete (Jersey Kerb)
[14 empty] | Type J | Type J
[14 empty] | Type F | Type F
[8 empty] | Rigid/Semi-rigid Combination | Combination of concrete or similar barrier and W or Thrie beam
[8 empty] | Semi-rigid | W beam or Thrie beam |  |  |  |  | Bridge Rail | Bridge Rail
[14 empty] | Standard W-Beam | Standard W-Beam
[14 empty] | Post And Rail | Post And Rail
[14 empty] | Thrie Beam | Thrie Beam
[14 empty] | Other | Other
[6 empty] | LeadingEndTreatment | The type of Leading End treatment. | Breakmaster | Breakmaster | [6 empty] | Y
[8 empty] | DOT | Bull Nose
[8 empty] | ET2000 Plus | DOT
[8 empty] | Extension 350 | ET2000 Plus
[8 empty] | FLEAT | Extension 350
[8 empty] | MELT | Fishtail
[8 empty] | Omnistop | FLEAT
[8 empty] | QuadGuard | MELT
[8 empty] | QuardGuard Elite | NEAT
[8 empty] | QuardGuard Wide | Omnistop
[8 empty] | QuardTrend 350 | QuadGuard
[8 empty] | React 350 | QuardGuard Elite
[8 empty] | Rubber Crash Cushion | QuardGuard Wide
[8 empty] | SKT | QuardTrend 350
[8 empty] | TAU II | React 350
[8 empty] | Thrie-Beam bull nose | Rubber Crash Cushion
[8 empty] | TRACC | SBCT
[8 empty] | Bull Nose | LCC Specific: Bull Nose
[8 empty] | Fishtail | LCC Specific: Fishtail
[8 empty] | NEAT | LCC Specific: NEAT
[8 empty] | SBCT | LCC Specific: SBCT
[8 empty] | Other | LCC Specific: Other
[6 empty] | TrailingEndTreatment | The type of Trailing End treatment. | Breakmaster | Breakmaster | [6 empty] | Y
[8 empty] | DOT | Bull Nose
[8 empty] | ET2000 Plus | DOT
[8 empty] | Extension 350 | ET2000 Plus
[8 empty] | FLEAT | Extension 350
[8 empty] | MELT | Fishtail
[8 empty] | Omnistop | FLEAT
[8 empty] | QuadGuard | MELT
[8 empty] | QuardGuard Elite | NEAT
[8 empty] | QuardGuard Wide | Omnistop
[8 empty] | QuardTrend 350 | QuadGuard
[8 empty] | React 350 | QuardGuard Elite
[8 empty] | Rubber Crash Cushion | QuardGuard Wide
[8 empty] | SKT | QuardTrend 350
[8 empty] | TAU II | React 350
[8 empty] | Thrie-Beam bull nose | Rubber Crash Cushion
[8 empty] | TRACC | SBCT
[8 empty] | Bull Nose | LCC Specific: Bull Nose
[8 empty] | Fishtail | LCC Specific: Fishtail
[8 empty] | NEAT | LCC Specific: NEAT
[8 empty] | SBCT | LCC Specific: SBCT
[8 empty] | Other | LCC Specific: Other
[6 empty] | StandardHeight | LCC Specific: Is the Road Safety Barrier a standard height. |  | boolean | [6 empty] | N
[6 empty] | Height_m | Nominal height of the barrier in metres. |  | Float_Positive_NonZero | [6 empty] | N
[6 empty] | Length_m | Nominal length of the barrier in metres including terminals. |  | Float_Positive_NonZero | [6 empty] | Y
[6 empty] | MotorcyclistProtectionType | The type of motorcyclist protection rail. | Rub Rail | Rub Rail | [6 empty] | Y
[8 empty] | Hiasa Rail | Hiasa Rail
[8 empty] | None | None
[6 empty] | PedestrianProtectionSheeting | Has pedestrian protection sheeting been installed? |  | boolean | [6 empty] | Y
[6 empty] | BridgeTransition | Is this a bridge transition? |  | boolean | [6 empty] | Y
[6 empty] | PostType | The type of post installed with road safety barrier. | Steel | Steel | [6 empty] | N
[8 empty] | Timber | Timber
[8 empty] | Concrete | LCC Specific: Concrete
[6 empty] | RailType | The type of rail installed with road safety barrier. | Steel | Steel | [6 empty] | Y
[8 empty] | Timber | Timber
[8 empty] | Concrete | LCC Specific: Concrete
[8 empty] | Other | LCC Specific: Other
[6 empty] | HorizontalAlignment | LCC Specific: Horizontal alignment of road safety barrier. | Straight | Straight | [6 empty] | N
[8 empty] | Convex | Convex
[8 empty] | Concave | Concave
[6 empty] | NumberOfBollards | LCC Specific: Number of bollards or posts |  | positiveInteger | [6 empty] | N
[6 empty] | Geometry | Polyline geometry describing the feature in coordinate space. |  | geometry_linear_multipath_complex | [6 empty] | Y
|  | SubSoilDrains |  | SubSoilDrain | Represents a road sub-soil drain. Formerly called RoadSubsoilDrain in ADAC Version 3.0.1 | Use | The use (orientation) of the drain. | Side Drain | Parallel to the kerb | [6 empty] | Y
[8 empty] | Mitre Drain | Cross road drain
[6 empty] | Type | The type (configuration) of the drain. | Perforated Pipe | Perforated Pipe with textile sleeve | [6 empty] | Y
[8 empty] | Strip Filter | Strip Filter Drain
[6 empty] | Length_m | The length in metres of the drain. |  | Float_Positive_NonZero | [6 empty] | Y
[6 empty] | Geometry | Polyline geometry representing the centreline of the sub-soil drain in coordinate space. |  | geometry_linear_singlepath_simple | [6 empty] | Y
|  | FlushPoints |  | FlushPoint | Represents a sub-soil drain flush point. | Function | The function of the flushing out point | Cleanout | A cleanout flushpoint inlet generally protected by a sunken valve box. May have a removable cap on the pipe mouth. | [6 empty] | Y
[8 empty] | Surface Outlet | A subsoil drain outlet point discharging to the surface, rather than into a gully pit or manhole etc.
[6 empty] | Geometry | Point geometry representing the flush point of the sub-soil drain in coordinate space. |  | geometry_point_singlepoint | [6 empty] | Y
|  | Bridges |  | BridgeExtent | Describes the envelope or footprint for the whole structure and all of its parts. It holds properties that apply at the assembly level. Bridge Barrier (including approach and departure), Pedestrian path and Kerb are captured in the discrete asset classes (RoadSafetyBarrier, Pathways and RoadEdges) and will be related to the bridge asset. | BridgeID | Unique identifier, used to associate components of the same bridge assembly. |  | String_64 | [6 empty] | Y
[6 empty] | Name | Road name or nearest road where bridge resides, or the recognised name of the bridge. |  | String_254 | [6 empty] | N
[6 empty] | Use | Predominant use of bridge. | Cycleway | Cycleway | [6 empty] | Y
[8 empty] | Fauna | Fauna
[8 empty] | Pedestrian | Pedestrians and/or bicycle.
[8 empty] | Rail | Rail
[8 empty] | Road | Road
[8 empty] | Shared | Shared
[8 empty] | Boardwalk | Boardwalk
[6 empty] | Type | Type of bridge construction. | Beam | Beam | [6 empty] | Y
[8 empty] | Box Girder | Box Girder
[8 empty] | Cantilever | Cantilever
[8 empty] | Deck Unit | Deck Unit
[8 empty] | Slab | Slab
[8 empty] | Suspension | Suspension
[8 empty] | Tressle | Tressle
[8 empty] | Composite | Composite
[8 empty] | Doolan Deck | Doolan Deck
[8 empty] | Truss | Truss
[8 empty] | Rope Bridge | LCC Specific: Rope Bridge
[6 empty] | CrossingType | The predominate layout and configuration of this structure. | Fresh Water | Fresh Water | [6 empty] | Y
[8 empty] | Land | Land
[8 empty] | Rail | Rail
[8 empty] | Road | Road
[8 empty] | Salt Water | Salt Water
[6 empty] | Spans | Number of spans. |  | positiveInteger | [6 empty] | Y
[6 empty] | SpanLength_m | The length of each individual span. If the spans are all common in length, then enter the length. If the spans differ enter the length for each. E.g. 12/22/7 |  | String_64 | [6 empty] | Y
[6 empty] | MinimumClearance_m | Minimum clearance in metres. |  | float | [6 empty] | N
[6 empty] | PredominantMaterial | Predominant Material of bridge. | Aluminium | Aluminium | [6 empty] | Y
[8 empty] | Fibre Composite | Fibre Composite
[8 empty] | Prestressed Cast-Insitu Concrete | Prestressed Cast-Insitu Concrete
[8 empty] | Prestressed Precast Concrete | Prestressed Precast Concrete
[8 empty] | Reinforced Concrete | Reinforced Concrete
[8 empty] | Steel | Steel
[8 empty] | Timber | Timber
[8 empty] | Beam and Slab - Composite | Beam and Slab - Composite
[8 empty] | Beam and Slab - Non-composite | Beam and Slab - Non-composite
[8 empty] | Units Without Slab | Units Without Slab
[8 empty] | Post Tensioned Concrete | Post Tensioned Concrete
[6 empty] | WearingSurface | This defines the type of road wearing surface on the segment, e.g. concrete, asphalt, spray seal etc. | Asphalt | Asphalt | [6 empty] | Y
[8 empty] | Spray Seal | Spray Seal
[8 empty] | Concrete | Concrete
[6 empty] | NomWidth_m | Nominal Width of deck in metres. |  | Float_Positive_NonZero | [6 empty] | Y
[6 empty] | TrafficWidth | The width of the bridge structure's trafficable lanes between kerbs or the width of the culvert structure's trafficable roadway above, in metres. |  | Float_Positive_NonZero | [6 empty] | Y
[6 empty] | DeckLength_m | Length of Bridge deck between joints at abutments in metres. |  | Float_Positive_NonZero | [6 empty] | Y
[6 empty] | DesignCode | Design code structure was built too. | AS5100-2004 | AS5100-2004 | [6 empty] | Y
[8 empty] | AS5100-2017 | AS5100-2017
[8 empty] | Austroads | Austroads
[8 empty] | Austroads 92 | Austroads 92
[8 empty] | Austroads 96 | Austroads 96
[8 empty] | NASSRA | NASSRA
[6 empty] | DesignLoad | Design load of bridge as per AS5100. | 0.76%T44 | 0.76%T44 | [6 empty] | N
[8 empty] | HS 20-44 | HS 20-44
[8 empty] | M1600 | M1600
[8 empty] | SM1600 | SM1600
[8 empty] | SM1600 / HLP320 | SM1600 / HLP320
[8 empty] | SM1600 / HLP400 | SM1600 / HLP400
[8 empty] | T44 | T44
[8 empty] | T44 / HLP280 | T44 / HLP280
[8 empty] | T44 / HLP320 | T44 / HLP320
[8 empty] | T44 / L44 / HLP320 | T44 / L44 / HLP320
[8 empty] | T44 / L44 / HLP320 / W7 | T44 / L44 / HLP320 / W7
[6 empty] | LoadRestriction | The limit placed on the bridge to control heavy vehicle use. |  | String_64 | [6 empty] | N
[6 empty] | AADT | Average Annual Daily Traffic count. |  | positiveInteger | [6 empty] | N
[6 empty] | AADT_HV | Average Annual Daily Traffic count of trucks. |  | positiveInteger | [6 empty] | N
[6 empty] | SkewAngle | Skew Angle is the direction of the per-frame origin shift, in degrees. |  | positiveInteger | [6 empty] | N
[6 empty] | DrainageType | The drainage type employed on the asset. |  | String_64 | [6 empty] | N
[6 empty] | Geometry | The geometry representing this feature in coordinate space. |  | geometry_area_singlepatch_complex | [6 empty] | Y
|  |  |  | BridgeSuperstructure | Represents superstructure of bridge. | ExpansionJoint | Type of pipe joint | Asphaltic Plug Joint | Asphaltic plug joint | [6 empty] | N
[8 empty] | Assembly Joint Seal | Assembly joint seal
[8 empty] | Buried Joint | Buried joint (under continuous surfacing)
[8 empty] | Compression Joint Seal | Compression seal joint
[8 empty] | Compression Seal - Epoxy Nosing | Compression seal joint between epoxy concrete nosing
[8 empty] | Extruded Aluminium Expansion Joint | Extruded aluminium expansion joint
[8 empty] | Open Expansion Joint | Open Expansion Joint
[8 empty] | Pourable Joint Seal | Pourable Joint Seal
[6 empty] | JointLength | The length of the joint |  | Float_Positive_NonZero | [6 empty] | N
|  |  |  | BridgeBearing | A bearing is the boundary between the superstructure and the substructure. | BearingType | The type of bearing | Compressed Aggregate | Compressed Aggregate | [6 empty] | Y
[8 empty] | Elastomeric Bearing | Elastomeric bearing
[8 empty] | Mortar Pads/High Pedestals | Mortar pads/high bearing pedestals
[8 empty] | Pot Bearing | Pot bearing
[8 empty] | Rockers/Rollers | Rockers/rollers
[8 empty] | Sliding | Sliding
[8 empty] | Steel Laminated | Steel laminated elastomeric pad
[6 empty] | BearingMaterial | The material of the bearing | Composite | Composite | [6 empty] | Y
[8 empty] | Concrete | Concrete
[8 empty] | Steel | Steel
[8 empty] | Other | Other
[6 empty] | BearingQuantity | BearingQuantity |  | positiveInteger | [6 empty] | Y
|  |  |  | BridgeSubstructure | LCC Specific: Represents the components within the substructure of the bridge. | HeadstockType | The type of the headstock. | [8 empty] | Y
[6 empty] | HeadstockMaterial | The material type of the headstock. | Timber | Timber
[8 empty] | Steel | Steel
[8 empty] | Masonry | Masonry
[8 empty] | Pre Cast Concrete | Pre Cast Concrete
[8 empty] | Cast-In Situ Concrete | Cast-In Situ Concrete
[6 empty] | HeadstockArea | The area of the headstock |  | positiveInteger | [6 empty] | Y
[6 empty] | HeadstockQuantity | The quantity of headstocks for the structure. |  | positiveInteger | [6 empty] | Y
|  |  |  | BridgeAbutment | Represents the extent of one abutment for a bridge assembly. A BridgeAbutment will be independently described at each end of the structure. | Material | The predominant material of the abutment. | Compressed Aggregate | Compressed Aggregate | [6 empty] | Y
[8 empty] | Masonry | Masonry
[8 empty] | Prestressed Precast Concrete | Prestressed Precast Concrete
[8 empty] | Reinforced Concrete | Reinforced Concrete
[8 empty] | Steel | Steel
[8 empty] | Timber | Timber
[8 empty] | In-situ Reinforced Concrete | In-situ reinforced concrete
|  |  |  | BridgePier | Represents a single supporting structure that supports deck spans between abutments. | Material | Predominant Pier material type. | Composite | Composite | [6 empty] | Y
[8 empty] | Masonry | Masonry
[8 empty] | Prestressed Precast Concrete | Prestressed Precast Concrete
[8 empty] | Reinforced Concrete | Reinforced Concrete
[8 empty] | Steel | Steel
[8 empty] | Stone | Stone
[8 empty] | Timber | Timber
[6 empty] | PierQuantity | The quantity of piers for the structure. |  | positiveInteger | [6 empty] | Y
|  |  |  | Foundation | Type of foundation supporting asset. | Foundation | Type of foundation supporting asset. | Bored piles - cast in-situ | Bored piles - cast in-situ | [6 empty] | N
[8 empty] | Driven Piles - RC or PSC | Driven Piles - Reinforced Concrete or Pre-Stressed Concrete
[8 empty] | Not applicable | Not applicable
[8 empty] | Spread footings | Spread footings
[8 empty] | Nil | The value is unknown. The expectation is that it should be know and populated.
|  | BusStopInfrastructure | Represents the feature class of bus stop infrastructure. | BusStopInfrastructure | Represents an area which contains bus stop infrastructure. | BusStopType | The type of bus stop per Department of Transport and Main Roads Public Transport Infrastructure Manual (PTIM). | Minimum boarding point | Minimum boarding point per PTIM Standard Drawings DRG 5-0011, DRG 5-0012 | [6 empty] | Y
[8 empty] | Regular stop | Regular stop per PTIM standard Drawings DRG 5-0013, DRG 5-0014, DRG 5-0015
[8 empty] | Intermediate stop | Intermediate stop per PTIM Standard Drawings DRG 5-0021, DRG 5-0022, DRG 5-0025
[8 empty] | Premium stop | Premium stop per PTIM Standard Drawings DRG 5-0031, DRG 5-0032
[8 empty] | Non-standard | Not a PTIM standard type
[6 empty] | BusStopFurniture | The type of furniture installed at the bus stop. | Bus seat only - no advert panel | Freestanding seat with no ad panels | [6 empty] | Y
[8 empty] | Bus seat only - with advert panel | Freestanding seat with ad panels
[8 empty] | Standard shelter with seating – no advert panel | Suburban Shelter without ad panel type per PTIM Standard Drawing DRG 5-0402
[8 empty] | Standard shelter with seating – with non-illuminated advert panel | Suburban Shelter with ad panel type per PTIM Standard Drawing DRG 5-0401
[8 empty] | Standard shelter with seating – with illuminated advert panel | Type 1A Shelter with lightbox / ad cabinet type per PTIM Standard Drawing DRG 5-0101
[8 empty] | Non standard shelter | Not a PTIM standard type
[6 empty] | DDACompliant | LCC Specific: Satisfies mandatory requirements of the Disability Standards for Accessible Public Transport 2002 (DSAPT) and Department of Transport and Main Roads Public Transport Infrastructure Manual (PTIM). |  | Boolean | [6 empty] | N
[6 empty] | HardstandArea_m2 | LCC Specific: Concrete waiting area including tactile ground surface indicators (TGSI). |  | positiveinteger | [6 empty] | Y
[6 empty] | MarkerType | The bus stop sign / marker type installed at the bus stop. | Flag Pole | Flag Pole | [6 empty] | Y
[8 empty] | No sign | No sign
[8 empty] | Regional J Pole | Regional J Pole
[8 empty] | Regional Blade | Regional Blade
[8 empty] | Temp Bus Stop | Temp Bus Stop
[8 empty] | Virtual Stop | Virtual Stop
[8 empty] | Blade Sign | Blade Sign
[6 empty] | MarkerName | The marker name for the bus stop |  | String_64 | [6 empty] | Y
[6 empty] | PointOfSupply | LCC Specific: The electrical point of supply/power source for the asset. |  | String_32 | [6 empty] | N
[6 empty] | Terrain | LCC Specific: Location where the Bus Stops. | Active Lane | Active Lane | [6 empty] | Y
[8 empty] | Stopping/Parking Lane | Stopping/Parking Lane
[8 empty] | Unsealed Shoulder | Unsealed Shoulder
[8 empty] | Sealed Bus Stop | Sealed Bus Stop
[8 empty] | Bus Terminal | Bus Terminal
[6 empty] | Geometry | Polygon geometry delineating the bus stop infrastructure area in coordinate space. |  | geometry_area_singlepatch_simple | [6 empty] | Y
|  | TrafficSignals | LCC Specific: Represents the feature class of traffic signals. | TrafficSignal | Represents a traffic signal feature. | SiteIntersectionName | The site name that is allocated to the signal feature. |  | String_64 | [6 empty] | Y
[6 empty] | Signal_ID | The unique identifier for the signalised intersection. |  | String_32 | [6 empty] | Y
[6 empty] | Controller_ID | The unique identifier for the signal’s controller. |  | String_32 | [6 empty] | Y
[6 empty] | SystemSoftware | The type of system software / firmware installed eg TRAFF. | TRAFF | TRAFF | [6 empty] | Y
[8 empty] | QTRAFF | QTRAFF
[6 empty] | SignalType | The type of signal in use. | 3 Way | 3 Way | [6 empty] | Y
[8 empty] | 4 Way | 4 Way
[8 empty] | 5 Way | LCC Specific: 5 Way
[8 empty] | Pedestrian | Pedestrian
[6 empty] | ControllerQuantity | Number of controller boxes that service the signal site. |  | positiveInteger | [6 empty] | Y
[6 empty] | ControllerType | The manufacturer of the controller | Tyco | Tyco | [6 empty] | Y
[8 empty] | ATC | Aldridge Traffic Controller
[6 empty] | CablePit | How many pits service the signal site. |  | positiveInteger | [6 empty] | Y
[6 empty] | PointOfSupply | The electrical point of supply/power source for the asset. |  | String_32 | [6 empty] | Y
[6 empty] | NoOfPoles | Number of signal poles (stations) in the signal site. |  | positiveInteger | [6 empty] | Y
[6 empty] | NoOfLoops | Number of vehicle detector loops service the signal site. |  | positiveInteger | [6 empty] | Y
[6 empty] | NoOfLanterns | Number of lantern service the signal site. |  | positiveInteger | [6 empty] | Y
[6 empty] | Geometry | The geometry point representing this feature in coordinate space. |  | geometry_point_singlepoint | [6 empty] | Y
|  | LineMarking | LCC Specific: Represents the feature class of line marking used for traffic and pedestrian management (non-artworks) | LineMarkingLine | Represents longitudinal or line pavement marking feature in accordance with the MUTCD. | MarkingType | Pavement Marking Type | Single Line | Single Line | [6 empty] | Y
[8 empty] | Double Line | Double Line
[8 empty] | Centre Line | Dotted Line
[8 empty] | Lane Line | Lane line
[8 empty] | Turn Line | Turn line / diamond turn
[8 empty] | Stop Line | Stop Line
[8 empty] | Give Way | Give Way
[8 empty] | Continuity Line | Continuity Line
[8 empty] | Pedestrian Cross-walk Lines | Pedestrian Cross-walk Lines
[6 empty] | Material Type | Pavement Marking Material type | HAP | Hot Applied Plastic (Thermoplastic) | [6 empty] | Y
[8 empty] | CAP | Cold Applied Plastic
[8 empty] | MMA | Methyl-Methacrylate
[8 empty] | Water Based | Water Based
[8 empty] | Other | Other
[6 empty] | Colour | Pavement Marking colour | White | White | [6 empty] | Y
[8 empty] | Yellow | Yellow
[8 empty] | Blue | Blue
[8 empty] | Red | Red
[8 empty] | Green | Green
[8 empty] | Multiple | Multiple
[8 empty] | Other | Other
[6 empty] | Length_m |  |  | Float_Positive_NonZero | [6 empty] | Y
[6 empty] | Geometry | The geometry representing this feature in coordinate space. |  | geometry_linear_singlepath_simple | [6 empty] | Y
|  |  |  | LineMarkingArea | Represents an area pavement marking feature in accordance with the MUTCD. | MarkingType | Pavement Marking Type | Chevron | Chevron | [6 empty] | Y
[8 empty] | Bike Paths/Shared Paths | Bike Paths/Shared Paths
[8 empty] | Thresholds | Thresholds
[8 empty] | Pedestrian Crossing | Pedestrian (Zebra) Crossing
[8 empty] | LATM | Local Area Traffic management (LATM - coloured zones)
[8 empty] | Speed Humps | Speed Humps
[8 empty] | School Zones | School Zones
[8 empty] | Bus Lanes | Bus Lanes
[6 empty] | Material Type | Pavement Marking Material type | HAP | Hot Applied Plastic (Thermoplastic) | [6 empty] | Y
[8 empty] | CAP | Cold Applied Plastic
[8 empty] | MMA | Methyl-Methacrylate
[8 empty] | Water Based | Water Based
[8 empty] | Other | Other
[6 empty] | Colour | Pavement Marking colour | White | White | [6 empty] | Y
[8 empty] | Yellow | Yellow
[8 empty] | Blue | Blue
[8 empty] | Red | Red
[8 empty] | Green | Green
[8 empty] | Multiple | Multiple
[8 empty] | Other | Other
[6 empty] | Area_m2 |  |  | Float_Positive_NonZero | [6 empty] | Y
[6 empty] | Geometry | The geometry representing this feature in coordinate space. |  | geometry_area_multipatch_complex | [6 empty] | Y
|  |  |  | LineMarkingOther | Represents pavement marking symbols and lettering in accordance with the MUTCD. | MarkingType | Pavement Marking Type | Pavement Arrows | Pavement Arrows | [6 empty] | Y
[8 empty] | Symbol | Symbol
[8 empty] | Lettering | Lettering and numbers
[6 empty] | Material Type | Pavement Marking Material type | HAP | Hot Applied Plastic (Thermoplastic) | [6 empty] | Y
[8 empty] | CAP | Cold Applied Plastic
[8 empty] | MMA | Methyl-Methacrylate
[8 empty] | Water Based | Water Based
[8 empty] | Other | Other
[6 empty] | Colour | Pavement Marking colour | White | White | [6 empty] | Y
[8 empty] | Yellow | Yellow
[8 empty] | Blue | Blue
[8 empty] | Red | Red
[8 empty] | Green | Green
[8 empty] | Multiple | Multiple
[8 empty] | Other | Other
[6 empty] | Geometry | The geometry point representing this feature in coordinate space. |  | geometry_point_singlepoint | [6 empty] | Y
|  | Large Traffic Management Signs (LTMS) | LCC Specific: Large Traffic Management Signs and Gantries | Large Traffic Management Signs (LTMS) | Large Traffic Management Signs and Gantries | Overpass | Bridge Mounted Sign Frame | [8 empty] | Y
[6 empty] | Cantilever | Cantilever
[6 empty] | Free Standing | Free Standing
[6 empty] | Gantry | Gantry
[6 empty] | Masts / Monopole | Masts / Monopole
[6 empty] | Portal Gantry | Portal Gantry
[6 empty] | Material |  | Steel | Steel | [6 empty] | Y
[8 empty] | Timber | Timber
[8 empty] | Other | Other
[6 empty] | MUTCD Reference |  |  | String_32 | [6 empty] | Y
[6 empty] | Width _mm |  |  | positiveInteger | [6 empty] | Y
[6 empty] | Height_mm |  |  | positiveInteger | [6 empty] | Y
[6 empty] | SignText | The text on the sign panel |  | String_256 | [6 empty] | Y
[6 empty] | NumberOfPosts |  |  | positiveInteger | [6 empty] | Y
[6 empty] | BaseType | The type of base used to fix the supports into place. | Slip Base | Slip Base | [6 empty] | Y
[8 empty] | Fixed Base | Fixed Base
[8 empty] | Other | Other
[6 empty] | MinimumClearance_m | Minimum clearance in metres. |  | Float_Positive_NonZero | [6 empty] | Y
[6 empty] | Geometry | The geometry point representing this feature in coordinate space. |  | geometry_point_singlepoint | [6 empty] | Y

## StormWater
ASSET ELEMENT | DESCRIPTION | FEATURE | DESCRIPTION | DETAIL | DESCRIPTION | ENUMERATION \ DETAIL | DESCRIPTION | ENUMERATION \ DETAIL | DESCRIPTION | ENUMERATION \ DETAIL | DESCRIPTION | ENUMERATION \ DETAIL | DESCRIPTION | ENUMERATION \ DETAIL | DESCRIPTION | ENUMERATION \ DETAIL | DESCRIPTION | MANDATORY
StormWater | Data structure constraining information on stormwater features. | Pits | Represents the feature class of stormwater pits | Pit | Represents a stormwater maintenance hole or pit feature.
[6 empty] | Use | Purpose of the feature in the network. | Maintenance Hole | Maintenance or access point | [8 empty] | Y
[8 empty] | Pit | Pit only - no access
[6 empty] | ChamberConstruction | Method of chamber construction. | Prefabricated | Prefabricated | [8 empty] | Y
[8 empty] | Insitu | Built or poured in-situ
[6 empty] | ChamberSize | Represents the essential dimensions of the chamber. Contains a choice of structures that pertain to different configurations. | Rectangular | Dimensions of a rectangular chamber. | Length_mm | Length in millimetres |  | positiveInteger |  |  |  |  | Y
[10 empty] | Width_mm | Width in millimetres |  | positiveInteger
[8 empty] | Circular | Dimensions of a circular chamber. Drainage Manhole Circular Internal Diameter. | Diameter_mm | Diameter in millimetres |  | positiveInteger
[8 empty] | Elongated | Is the access champer elongated
[8 empty] | Extended | Dimensions of a circular chamber. | Radius_mm | Radius, in millimetres, of the circular ends |  | positiveInteger
[10 empty] | Extension_mm | Distance, in millimetres, between the centre points of the circular ends |  | positiveInteger
[6 empty] | Entry configuration | Describes whether the pit is on grade or on a sag point. | Sag | Sag | [8 empty] | N
[8 empty] | Lip in line | Lip in line
[6 empty] | LidType | The type of lid covering the opening. | Circ Cast Iron | Circular Cast Iron Lid | [8 empty] | Y
[8 empty] | Circ Conc Infill | Circular Concrete Infill Lid
[8 empty] | Sqr Cast Iron | Square Cast Iron Lid
[8 empty] | Sqr Conc Infill | Square Concrete Infill Lid
[8 empty] | Rect Cast Iron | Rectangular Cast Iron
[8 empty] | Rect Conc Infill | Rectangular Concrete Infill Lid
[8 empty] | CI Frame Conc Infill | Cast Iron Frame Concrete Infill
[8 empty] | Precast Cover Slabs | Long Rectangular Concrete Cover Slabs (usually 2 per pit)
[6 empty] | SurfaceLevel_m | Surface level of this feature (in metres against the vertical datum). |  | float | [8 empty] | Y
[6 empty] | InvertLevel_m | Invert level of this feature (in metres against the vertical datum). |  | float | [8 empty] | Y
[6 empty] | Length_mm | LCC Specific: Length of the Pit in millimeters |  | integer | [8 empty] | Y
[6 empty] | Depth_m | The depth of the structure in metres. May be user-entered, or auto-calculated as the difference between the surface level and the invert level of the pit. |  | Float_Positive_NonZero | [8 empty] | Y
[6 empty] | Area_m2 | LCC Specific: The area of the pit in square meters |  | integer | [8 empty] | N
[6 empty] | Inlet | Represents a surface inlet to the pit. Set to nil if this pit does not have a surface inlet | InletConfig | Positioning of the inlet against the pit. | Left | Left hand side | [6 empty] | Y
[10 empty] | Centre | Centre
[10 empty] | Right | Right hand side
[8 empty] | InletType | The type of inlet employed. | Galv Grate | Galvanised Steel Grate | [6 empty] | Y
[10 empty] | Cast Iron Grate | Cast Iron Grate
[10 empty] | Hydroflow Grate | Hydroflow Grate
[10 empty] | Cast Iron Bike/Ped Safe Grate | Cast Iron Bicycle and Pedestrian Safe Grate
[10 empty] | Field Inlet Dome Top Grade | Galvanised, raised dome top grade for a field inlet
[10 empty] | Field Inlet Surcharge Grate | Field Inlet Surcharge Grate
[10 empty] | Field Inlet Flush Grate | Field Inlet Flush Grate
[10 empty] | KIL Gully | Kerb Inline Gully Pit
[10 empty] | LIL Gully | Lip Inline Gully Pit
[10 empty] | Anti-Ponding Gully | Anti-Ponding Gully
[10 empty] | Bro-Pit Kerb Inlet | Bro-Pit Kerb Inlet
[10 empty] | Drainway Kerb Inlet | Drainway Kerb Inlet
[10 empty] | OTHER - Field Inlet | Council Specific Field Inlet
[10 empty] | OTHER - KIL Gully | Council Specific Kerb Inline Gully Pit
[10 empty] | OTHER - LIL Gully | Council Specific Lip Inline Gully Pit
[10 empty] | OTHER - Side Entry Pit | Council Specific Side Entry Pit
[10 empty] | OTHER - Trench Grate | Council Specific Trench Grate
[10 empty] | Null Node | Null asset only applicable when Use != Pit.
[10 empty] | Non Standard Grate | Non Standard Grate
[8 empty] | Grated Entry | LCC Specific: The size of the entry grate (if applicable) | 600x600 | 600x600 | [6 empty] | Y
[10 empty] | 600x900 | 600x900
[8 empty] | InletSize | Dimensions of the inlet e.g. Diameter or Length x Width. |  | String_32 | [6 empty] | N
[8 empty] | BaseConstruction | LCC Specific: Whether the pit is a Prefabricated or Insitu | Prefabricated | Prefabricated | [6 empty] | Y
[10 empty] | Insitu | Built or poured in-situ
[6 empty] | Lintel | Represents the pit lintel. Set to nil if this pit does not have a lintel. | LintelConstruction | Method of lintel construction. | Prefabricated | Prefabricated | [6 empty] | Y
[10 empty] | Insitu | Built or poured in-situ
[8 empty] | LintelLength_m | Represents the length in metres of the lintel. |  | Float_Positive_NonZero | [6 empty] | Y
[6 empty] | OutletType | The type of outlet for this pit. | Dry | Dry | [8 empty] | Y
[8 empty] | Surcharge | Surcharge
[6 empty] | Rotation | Rotation angle (cartesian - anti-clockwise 0 degrees = East) |  | Float_Direction | [8 empty] | N
[6 empty] | Geometry | Point geometry representing the manhole or pit feature in coordinate space. |  | geometry_point_singlepoint | [8 empty] | Y
|  | EndStructures | Represents the feature class of stormwater EndStructures | EndStructure | Represents a stormwater endstructure feature as a Point object | StructureID | LCC Specific: The identifier for the structure prefixed with Major/Minor. |  | String_32 | [8 empty] | Y
[6 empty] | StructureLevel_m | The surface level of the structure in metres against the vertical datum for the project. |  | float | [8 empty] | Y
[6 empty] | EndWall | Data structure representing the end wall. Set to nil if this End Structure does not have an end wall. | Type | The type of stormwater end wall structure | Pipe Endwall | Pipe Endwall | [6 empty] | Y
[10 empty] | Box Endwall | Box Endwall
[10 empty] | Multi Cell Pipe Endwall | Multi Cell Pipe Endwall
[10 empty] | Multi Cell Box Endwall | Multi Cell Box Endwall
[10 empty] | Multi Cell Pipe and Box Endwall | Multi Cell Pipe and Box Endwall
[10 empty] | Sloping Pipe Endwall | Sloping Pipe Endwall
[8 empty] | Size | Define the number of cells and sizes penetrating the End Structure ie. 3/750 or 2/1200x900 or 2/900x600+1/600. |  | String_32 | [6 empty] | Y
[8 empty] | Length_m | Represents the length in metres of the end wall. |  | Float_Positive_Zero | [6 empty] | Y
[8 empty] | Height_m | Represents the height in metres of the end wall. |  | Float_Positive_Zero | [6 empty] | Y
[8 empty] | Thickness_m | Represents the Thickness in metres of the end wall. |  | Float_Positive_Zero | [6 empty] | Y
[8 empty] | Material | The predominant construction material of the end wall structure. | Concrete | Concrete | [6 empty] | Y
[10 empty] | Reinforced Concrete | Reinforced Concrete
[10 empty] | Grouted Rock | Grouted Rock
[10 empty] | Revetment Mattress | Revetment Mattress
[10 empty] | N/A | Not Applicable – To be used if not present
[8 empty] | Construction | The method of construction of the end wall structure. | Prefabricated | Prefabricated | [6 empty] | Y
[10 empty] | Insitu | Built or poured in-situ
[6 empty] | WingWall | Data structure representing the wing wall. Set to nil if this End Structure does not have any wing walls. | LWW_Length_m | Represents the length in metres of the left wing wall. |  | Float_Positive_Zero | [6 empty] | Y
[8 empty] | LWW_Height_m | Represents the height in metres of the left wing wall. |  | Float_Positive_Zero | [6 empty] | Y
[8 empty] | LWW_Thickness_m | Represents the thickness in metres of the left wing wall. |  | Float_Positive_Zero | [6 empty] | Y
[8 empty] | LWW_Material | The predominant construction material of the left wing wall. | Concrete | Concrete | [6 empty] | Y
[10 empty] | Reinforced Concrete | Reinforced Concrete
[10 empty] | Grouted Rock | Grouted Rock
[10 empty] | Revetment Mattress | Revetment Mattress
[10 empty] | N/A | Not Applicable – To be used if not present
[8 empty] | LWW_Construction | The method of construction of the left wing wall. | Prefabricated | Prefabricated | [6 empty] | Y
[10 empty] | Insitu | Built or poured in-situ
[8 empty] | RWW_Length_m | Represents the length in metres of the right wing wall. |  | Float_Positive_Zero | [6 empty] | Y
[8 empty] | RWW_Height_m | Represents the height in metres of the right wing wall. |  | Float_Positive_Zero | [6 empty] | Y
[8 empty] | RWW_Thickness_m | Represents the thickness in metres of the right wing wall. |  | Float_Positive_Zero | [6 empty] | Y
[8 empty] | RWW_Material | The predominant construction material of the right wing wall. | Concrete | Concrete | [6 empty] | Y
[10 empty] | Reinforced Concrete | Reinforced Concrete
[10 empty] | Grouted Rock | Grouted Rock
[10 empty] | Revetment Mattress | Revetment Mattress
[10 empty] | N/A | Not Applicable – To be used if not present
[8 empty] | RWW_Construction | The method of construction of the right wing wall. | Prefabricated | Prefabricated | [6 empty] | Y
[10 empty] | Insitu | Built or poured in-situ
[6 empty] | Apron | Data structure representing the apron. | Apron_Width_m | Represents the width in metres of apron on the End Structure. |  | Float_Positive_Zero | [6 empty] | Y
[8 empty] | Apron_Length_m | LCC Specific: Represents the length in metres of apron on the End Structure. |  | Float_Positive_Zero | [6 empty] | Y
[8 empty] | Apron_Thicknes_m | Represents the thickness in metres of apron on the End Structure. |  | Float_Positive_Zero | [6 empty] | Y
[8 empty] | Apron_Area_m2 | Represents the area in square metres of apron on the End Structure. |  | Float_Positive_Zero | [6 empty] | Y
[8 empty] | Apron_Material | The predominant construction material of apron on the End Structure. | Grassed | Grassed banks | [6 empty] | Y
[10 empty] | Concrete | Concrete
[10 empty] | Stone Pitched | Stone Pitched
[10 empty] | Placed Rock | Placed Rock
[10 empty] | Grouted Rock | Grouted Rock
[10 empty] | Revetment Mattress | Revetment Mattress
[10 empty] | Rock Filled Wire Basket | Rock Filled Wire Basket
[10 empty] | Geotextile | Geotextile
[10 empty] | Concrete Energy Dissepiment | Concrete Energy Dissepiment
[10 empty] | N/A | Not Applicable – To be used if not present
[8 empty] | Apron_Construction | The method of construction of apron on the End Structure. | Prefabricated | Prefabricated | [6 empty] | Y
[10 empty] | Insitu | Built or poured in-situ
[6 empty] | GrateType | Type of grate used, if applicable. | Baffled | Baffled | [8 empty] | Y
[8 empty] | Grated | Grated
[8 empty] | Silting Basin | Silting basin
[8 empty] | None | No grate fitted
[8 empty] | Fauna | LCC Specific: Fauna
[8 empty] | Other | Other
[6 empty] | TideGate | Type of tide or flood gate used, if applicable. | Fibreglass Proprietary | Fibreglass proprietary | [8 empty] | Y
[8 empty] | Fabricated | Fabricated
[8 empty] | Controlled | Controlled
[8 empty] | Rubber | Rubber
[8 empty] | None | No tidegate fitted
[6 empty] | Geometry | Point geometry representing the EndStructure in coordinate space. |  | geometry_point_singlepoint | [8 empty] | Y
|  | Culverts | Represents Cross Road Culvert structure | Culverts | Represents Cross Road Culvert structure | StructureID | LCC Specific: The identifier for the structure prefixed with Major/Minor. |  | String_32 | [8 empty] | N
[6 empty] | CulvertUse | LCC Specific: Predominate function of type | Culvert | A culvert | [8 empty] | Y
[8 empty] | Fish Passage | A culvert designed so not to be a barrier to fish movement
[8 empty] | Pedestrian / Fauna Culvert | A culvert structure whose primary purpose is to provide a safe and practical means of crossing a transport corridor.
[8 empty] | Stormwater Network | Represents a stormwater network feature.
[6 empty] | StructureType | LCC Specific: Structure type in accordance with the TMR Bridge Inspection Manual | Major | Major Structure | [8 empty] | Y
[8 empty] | Minor | Minor Structure
|  | Pipes | Represents the feature class of stormwater pipes or cross road culvert structure. | Pipe | Represents the feature class of stormwater pipes or cross road culvert structure. | StructureID | LCC Specific: The identifier for the structure prefixed with Major/Minor. |  | String_32
[6 empty] | CulvertUse | LCC Specific: Predominate function of type | Culvert | A culvert | [8 empty] | Y
[8 empty] | Fish Passage | A culvert designed so not to be a barrier to fish movement
[8 empty] | Pedestrian / Fauna Culvert | A culvert structure whose primary purpose is to provide a safe and practical means of crossing a transport corridor.
[8 empty] | Stormwater Network | Represents a stormwater network feature.
[6 empty] | StructureType | LCC Specific: Structure type in accordance with the TMR Bridge Inspection Manual | Major | Major Structure | [8 empty] | Y
[8 empty] | Minor | Minor Structure
[6 empty] | US_InvertLevel_m | Invert level of this pipe end (in metres against the vertical datum). |  | float | [8 empty] | Y
[6 empty] | DS_InvertLevel_m | Invert level of this pipe end (in metres against the vertical datum). |  | float | [8 empty] | Y
[6 empty] | US_SurfaceLevel_m | Surface level (in metres against the vertical datum) vertically above this pipe end. |  | float | [8 empty] | Y
[6 empty] | DS_SurfaceLevel_m | Surface level (in metres against the vertical datum) vertically above this pipe end. |  | float | [8 empty] | Y
[6 empty] | PipeStructure | Container for a choice of pipe cross-sectional measures. | CircPipe | Data structure describing stormwater pipe with a circular cross section | Diameter_mm | The internal diameter of the pipe in millimetres. |  | positiveInteger |  |  |  |  | Y
[10 empty] | Material | The pipe wall material | RCP | Steel Reinforced Concrete Pipe |  |  |  |  | Y
[12 empty] | FRC | Fibre Reinforced Concrete Pipe
[12 empty] | PVC-U | PolyVinylChloride Unplasticised
[12 empty] | HDPE | High Density Polyethylene (includes the product known commercially as Haries Black Brute)
[12 empty] | PP | Polypropylene Pipe (also known as Black Max)
[12 empty] | RPP | Ribbed Polypropylene Pipe (also known as RibStruct)
[12 empty] | GRP | Glass Reinforced Plastic (includes the product known commercially as Hobas)
[12 empty] | CSP | Helically Corrugated Galv Steel Pipe
[12 empty] | CAP | Helically Corrugated Aluminium Pipe
[12 empty] | SFRC | Slotted fibre reinforced concrete
[10 empty] | Class | The pipe wall class | 1 | Class 1 |  |  |  |  | Y
[12 empty] | 2 | Class 2
[12 empty] | 3 | Class 3
[12 empty] | 4 | Class 4
[12 empty] | 6 | Class 6
[12 empty] | 8 | Class 8
[12 empty] | 10 | Class 10
[12 empty] | SN2 | Class SN2
[12 empty] | SN4 | Class SN4
[12 empty] | SN8 | Class SN8
[10 empty] | JointType | The joint type of the pipe section | FJ | Flush Joint |  |  |  |  | Y
[12 empty] | RRJ | Rubber Ring Joint
[12 empty] | SWJ | Solvent Welded Joint
[8 empty] | Arch | LCC Specific: A culvert structure made up of arch | Height_mm | Height in millimetres of the internal cross section |  | positiveInteger |  |  |  |  | Y
[10 empty] | Width_mm | Width in millimetres of the internal cross section |  | positiveInteger
[10 empty] | Material | Wall material of the box section. | RCP | Steel Reinforced Concrete Pipe
[12 empty] | CSP | Helically Corrugated Galv Steel Pipe
[8 empty] | BoxPipe | Rectangular pipe cross-sectional description. | Height_mm | Height in millimetres of the internal cross section |  | positiveInteger |  |  |  |  | Y
[10 empty] | Width_mm | Width in millimetres of the internal cross section |  | positiveInteger |  |  |  |  | Y
[10 empty] | Material | Wall material of the box section. | RCBC | Reinforced Concrete Box Culvert |  |  |  |  | Y
[12 empty] | SLBC | Slab Link Box Culvert
[6 empty] | Cells | The number of cells in the pipe course. The value shall always be 1 |  | positiveInteger | [8 empty] | Y
[6 empty] | ConcreteCoverType | The pipe protection regime employed. | Standard | Standard | [8 empty] | Y
[8 empty] | Saltwater | Saltwater
[6 empty] | Grade | Pipe gradient as a percentage. Derivable from invert levels and horizontal length. |  | Float_Positive_Zero | [8 empty] | N
[6 empty] | SkewAngle | LCC Specific: Skew Angle is the direction of the per-frame origin shift, in degrees. |  | positiveInteger | [8 empty] | N
[6 empty] | Cover | LCC Specific: Depth of soil cover over the culvert |  | float | [8 empty] | Y
[6 empty] | Capacity_ea | LCC Specific: Times exceeded 80% capacity |  | Float_Positive_Zero | [8 empty] | N
[6 empty] | Capacity_m3 | LCC Specific: The capacity / volume of discharge. |  | Float_Positive_Zero | [8 empty] | N
[6 empty] | Length_m | Pipe material length in metres. |  | Float_Positive_NonZero | [8 empty] | Y
[6 empty] | Geometry | Polyline geometry representing the feature in coordinate space. The recommendation for multicell courses is to store multiple paths within the polyline. All paths shall be digitised in the direction of flow. |  | geometry_linear_multipath_simple | [8 empty] | Y
|  | SurfaceDrains | Represents the feature class of stormwater surface drains | SurfaceDrain | Represents a linear surface drain. May include natural features as well as constructed where they function as part of a capital or contributed asset. | Type | The type of drain or channel. | Canal | Canal | [8 empty] | Y
[8 empty] | Open Drain | Open Drain
[8 empty] | Overland Flow Path | Overland Flow Path
[8 empty] | Flat Open Surface | Flat Open Surface
[8 empty] | Natural Waterway | Natural Waterway
[8 empty] | Infiltration Trench | Infiltration Trench
[8 empty] | Batter Chute | Structure to convey runoff down a cut or fill batter and discharge at either non-erosive velocities or onto a non-erodable surface.
[6 empty] | WettedPerimeter | LCC Specific: Calculated wetted perimeter as per engineering guidelines. |  | Float_Positive_Zero | [8 empty] | Y
[6 empty] | DrainShape | Cross-sectional shape of the drain. | Flat Bottom Drain | Flat Bottom Drain | [8 empty] | Y
[8 empty] | Vee Drain | Vee Drain
[8 empty] | Natural Channel | Natural Channel
[8 empty] | Diversion Profile | Diversion Profile
[6 empty] | LiningMaterial | The material that the channel is lined with. | Grassed | Grassed | [8 empty] | Y
[8 empty] | Earth | Earth
[8 empty] | Concrete | Concrete
[8 empty] | Stone Pitched | Stone Pitched
[8 empty] | Placed Rock | Placed Rock
[8 empty] | Grouted Rock | Grouted Rock
[8 empty] | Revetment Mattress | Revetment Mattress
[8 empty] | Rock Filled Wire Basket | Rock Filled Wire Basket
[8 empty] | Natural Channel | Natural Channel
[6 empty] | LinedWidth_m | The width, in metres, of the lined portion of the channel. |  | Float_Positive_NonZero | [8 empty] | Y
[6 empty] | BatterMaterial | The material that the drain batter is lined with. A null value may be supplied where the drain has no batter. | Grassed | Grassed | [8 empty] | Y
[8 empty] | Earth | Earth
[8 empty] | Concrete | Concrete
[8 empty] | Stone Pitched | Stone Pitched
[8 empty] | Placed Rock | Placed Rock
[8 empty] | Grouted Rock | Grouted Rock
[8 empty] | Revetment Mattress | Revetment Mattress
[8 empty] | Rock Filled Wire Basket | Rock Filled Wire Basket
[8 empty] | Natural Channel | Natural Channel
[6 empty] | BatterWidth_m | The total width, in metres, from lip of batter to opposite lip of batter. A null value may be supplied where the drain has no batter. |  | Float_Positive_NonZero | [8 empty] | Y
[6 empty] | Width_base_mm | LCC Specific: The width of the base of the asset. |  | positiveInteger | [8 empty] | Y
[6 empty] | Width_top_mm | LCC Specific: The width of the top of the asset. |  | positiveInteger | [8 empty] | Y
[6 empty] | Height_mm | LCC Specific: The depth in metres for the height of the asset |  | positiveInteger | [8 empty] | Y
[6 empty] | US_InvertLevel_m | Invert level of this Surface Drain end (in metres against the vertical datum). |  | float | [8 empty] | Y
[6 empty] | DS_InvertLevel_m | Invert level of this Surface Drain end (in metres against the vertical datum). |  | float | [8 empty] | Y
[6 empty] | AverageGrade | The average gradient over the whole length of the feature, as a percentage. Derivable from the difference in invert levels and the horizontal length of the geometry. |  | Float_Positive_Zero | [8 empty] | N
[6 empty] | Length_m | The material length, in metres, of the centreline of the channel. |  | Float_Positive_NonZero | [8 empty] | Y
[6 empty] | Geometry | Polyline geometry representing the feature in coordinate space. Digitise each individual length of channel as a single unbroken path. |  | geometry_linear_singlepath_simple | [8 empty] | Y
|  | WSUDPoints | Represents the feature class of Water Sensitive Urban Design (WSUD) point features | GPT | Represents a StormWater Quality Improvement Device (SQID). GPTSimple, GPTComplex and NonGPTSimple amalgamated into a single GPT feature | Type | LCC Specific: The type of Gross Pollutant Trap (To align with ADAC Standard) | GPTSimple | Represents a Water Sensitive Urban Design point feature that is a simple grate, basket or net fitted to existing infrastructure. | [8 empty] | Y
[8 empty] | GPTComplex | Represents a complex commerial or custom StormWater Quality Improvement Device (SQID).
[8 empty] | NonGPTSimple | Represents a WSUD point feature that is not a simple litter trap, such as a small sand filter, sediment pond, aquifer storage, infiltration measure or energy dissipater.
[6 empty] | Construction | LCC Specific: The method of construction of apron on the End Structure. | Prefabricated | Prefabricated | Size | The planimetric size of the device. This element is nillable because the manufacturer and model are mandatory, but if capture software designers wish to automatically populate the sizes from a list of known device models, then all of the appropriate dimensions must be supplied | Rectangular | Planimetric dimensions of a rectangular device. | Length_mm | Length in millimetres |  | positiveInteger | Y
[14 empty] | Width_mm | Width in millimetres |  | positiveInteger
[12 empty] | Circular | Planimetric dimensions of a circular device. | Diameter_mm | Diameter in millimetres |  | positiveInteger
[8 empty] | Insitu | Built or poured in-situ | Size | The dimensions of the device. This element is mandatory for custom built devices. The appropriate dimensions must be supplied | Rectangular | Planimetric dimensions of a rectangular device. | Length_mm | Length in millimetres |  | positiveInteger
[14 empty] | Width_mm | Width in millimetres |  | positiveInteger
[12 empty] | Circular | Planimetric dimensions of a circular device. | Diameter_mm | Diameter in millimetres |  | positiveInteger
[6 empty] | Function1 | The first function of the WSUD point. The device must have at least one function. Usually Gross Pollutant Capture will be the most important function. | Gross Pollutant Capture | Gross Pollutant Capture | [8 empty] | Y
[8 empty] | Sediment Capture | Sediment Capture
[8 empty] | Oil / Grit Separation | Oil / Grit Separation
[8 empty] | Filtration | Filtration of fine particulates from stormwater before discharging to a downstream drainage system.
[8 empty] | Sand Filtration | Sand Filtration occurs in a sand layer designed to filter fine particulates from stormwater before discharging to a downstream drainage system.
[8 empty] | Energy Dissipation | The dissipation of kinetic energy from flowing storwater to reduce its potential for erosion and damage.
[6 empty] | Function2 | The second function of the WSUD point, if applicable | Gross Pollutant Capture | Gross Pollutant Capture | [8 empty] | N
[8 empty] | Sediment Capture | Sediment Capture
[8 empty] | Oil / Grit Separation | Oil / Grit Separation
[8 empty] | Filtration | Filtration of fine particulates from stormwater before discharging to a downstream drainage system.
[8 empty] | Sand Filtration | Sand Filtration occurs in a sand layer designed to filter fine particulates from stormwater before discharging to a downstream drainage system.
[8 empty] | Energy Dissipation | The dissipation of kinetic energy from flowing storwater to reduce its potential for erosion and damage.
[6 empty] | Function3 | The third function of the device, if applicable | Gross Pollutant Capture | Gross Pollutant Capture | [8 empty] | N
[8 empty] | Sediment Capture | Sediment Capture
[8 empty] | Oil / Grit Separation | Oil / Grit Separation
[8 empty] | Filtration | Filtration of fine particulates from stormwater before discharging to a downstream drainage system.
[8 empty] | Sand Filtration | Sand Filtration occurs in a sand layer designed to filter fine particulates from stormwater before discharging to a downstream drainage system.
[8 empty] | Energy Dissipation | The dissipation of kinetic energy from flowing storwater to reduce its potential for erosion and damage.
[6 empty] | TreatmentMeasure | Simple treatment measures fitted to existing infrastructure to intercept solid litter being transported in stormwater. | Basket | A simple basket fitted to existing infrastructure to intercept solid litter being transported in stormwater. | [8 empty] | Y
[8 empty] | Biopod | LCC Specific: An at-source bioretention system that receives stormwater runoff as overland flow from hardstand areas commonly used in streetscapes.
[8 empty] | Net | A simple net fitted to existing infrastructure to intercept solid litter being transported in stormwater.
[8 empty] | Filter Cartrige | LCC Specific: A cartrige solution designed for dissolved and finer pollutant filtration including dissolved pollutant capture, filtration and sand filtration
[8 empty] | Vertical Grate | A vertical grate across a drainage line or endstructure to intercept solid litter being transported in stormwater.
[8 empty] | Horizontal Grate | A horizontal grate across an inlet to intercept solid litter being transported in stormwater.
[8 empty] | Aquifer Storage Tank | Aquifer Storage Tank
[8 empty] | Energy Dissipater | An installation in a drainage line, usually of concrete or stone, designed to dissipate the kinetic energy of flowing stormwater, to minimise its potential for erosion and damage. Often placed immediately downstream of an endstructure, but may conceivably be anywhere needed in a drainage line.
[8 empty] | Floating Boom | LCC Specific: Floating Boom
[8 empty] | Infiltration Pond | Infiltration measure designed to promote infiltration of appropriately treated water to surrounding soils. The primary function of these devices is runoff volume control rather than pollutant removal.
[8 empty] | Infiltration Tank | Infiltration measure designed to promote infiltration of appropriately treated water to surrounding soils. The primary function of these devices is runoff volume control rather than pollutant removal.
[8 empty] | Rubble Pit | A rubble pit designed to promote infiltration of untreated runoff to surrounding soils.
[8 empty] | Sand Filter | A sand filter is a sand layer designed to filter fine particulates from stormwater before discharging to a downstream drainage system.
[8 empty] | Sediment Pit | A Sediment Pit used to capture course and fine sediments usually in conjuntion with other treatments types.
[6 empty] | US_PipeDiameter_mm | The upstream pipe diameter in millimetres. In the case of multiple pipes, invert level of the predominate asset. |  | positiveInteger | [8 empty] | N
[6 empty] | DS_PipeDiameter_mm | The downstream pipe diameter in millimetres. In the case of multiple pipes, invert level of the predominate asset. |  | positiveInteger | [8 empty] | N
[6 empty] | SurfaceLevel_m | Surface level of this feature (in metres against the vertical datum). |  | Float_Positive_NonZero | [8 empty] | Y
[6 empty] | US_InvertLevel_m | Invert level of this pipe end (in metres against the vertical datum). In the case of multiple pipes, invert level of the predominate asset. |  | float | [8 empty] | Y
[6 empty] | DS_InvertLevel_m | Invert level of this pipe end (in metres against the vertical datum). In the case of multiple pipes, invert level of the predominate asset. |  | float | [8 empty] | Y
[6 empty] | Cleanout Level | Cleanout Level |  | Float_Positive_NonZero | [8 empty] | Y
[6 empty] | Depth_m | Depth |  | Float_Positive_NonZero | [8 empty] | N
[6 empty] | SumpDepth_m | The depth, in metres, of the sump, if applicable |  | Float_Positive_NonZero | [8 empty] | N
[6 empty] | DesignFlow_m3s | Design Flow in cubic metres per second |  | Float_Positive_NonZero | [8 empty] | Y
[6 empty] | MaxContaminantVolume_m3 | Maximum contaminant retention volume in cubic metres. |  | Float_Positive_NonZero | [8 empty] | Y
[6 empty] | MaxInternalVolume_m3 | Maximum internal volume in cubic metres. |  | Float_Positive_NonZero | [8 empty] | N
[6 empty] | MaxContaminantVolume_m3 | Maximum contaminant retention volume in cubic metres. |  | Float_Positive_NonZero | [8 empty] | Y
[6 empty] | Length_mm | The length of the device |  | positiveInteger | [8 empty] | Y
[6 empty] | Width_mm | The width of the device |  | positiveInteger | [8 empty] | Y
[6 empty] | Material | Predominant material of device |  | String_64 | [8 empty] | Y
[6 empty] | Geometry | Point geometry representing the feature in coordinate space. |  | geometry_point_singlepoint | [8 empty] | Y
|  | WSUDAreas | Represents the feature class of Water Sensitive Urban Design (WSUD) area features | WSUDArea | Represents a Water Sensitive Urban Design (WSUD) area feature. Also often called a StormWater Quality Improvement Device (SQID). Use area features to represent constructed wetlands, bioretention basins, biofiltration beds, swales etc. | TreatmentMeasure | The treatment measure employed. Choose from a list relevant to complex area features. | Bioretention Swale | Bioretention swales include a vegetated infiltration trench within the invert of a swale. Incorporating the infiltration trench enhances removal of both particles and nutrients. | [8 empty] | Y
[8 empty] | Sedimentation Basin | A sedimentation basin is a small pond, about 1m deep, designed to capture coarse to medium sediment from urban catchments. Treatment is provided primary through settling of suspended particles.
[8 empty] | Infiltration Basin | An infiltration basin is a large vegetated, excavated basins designed to retain storm flows, allowing infiltration and evaporation with no under drainage.
[8 empty] | Stormwater Harvesting Pond | A stormwater harvesting pond is a retention pond used to divert, store, and treat stormwater runoff from urban catchments so it can be reused.- WSUD Area – is this covered in one of the existing treatment measures?
[8 empty] | Detention Basin | A detention basin is a large, open, free draining basin that temporarily detains collected stormwater runoff. These basins are normally maintained in a dry condition between storm events.
[8 empty] | Bioretention Basin | A bioretention basin is a vegetated bed of filter material, such as sand and gravel. The basin is designed to capture stormwater runoff which then drains through the filter media. Pollutants are removed by filtration and by biological uptake of nutrients.
[8 empty] | Constructed Wetland | Constructed wetland systems are shallow, vegetated water bodies the use enhanced sedimentation, fine filtration and biological uptake processes to remove pollutants from stormwater.
[6 empty] | Function1 | The first function of the WSUD area. At least one function must be supplied. Choose from a list relevant to complex area features. | Gross Pollutant Capture | Gross Pollutant Capture is the function of removing coarse particulate matter from stormwater. | [8 empty] | Y
[8 empty] | Sediment Capture | Sediment Capture is the function of capturing coarse to medium sediment from urban catchments. Treatment is provided primarily through settling of suspended particles.
[8 empty] | Oil / Grit Separation | Oil / Grit Separation
[8 empty] | Sand Filtration | Sand Filtration occurs in a sand layer designed to filter fine particulates from stormwater before discharging to a downstream drainage system.
[8 empty] | Permeation | Permeation allows water to penetrate the surface and join subterranean flows
[8 empty] | Vegetated Filtration | Vegetated Filtration
[8 empty] | Bioretention | Bioretention
[8 empty] | Detention | LCC Specific: Detention is the function of temporary detention of water.
[6 empty] | Function2 | The second function of the WSUD area, if applicable. | Gross Pollutant Capture | Gross Pollutant Capture is the function of removing coarse particulate matter from stormwater. | [8 empty] | N
[8 empty] | Sediment Capture | Sediment Capture is the function of capturing coarse to medium sediment from urban catchments. Treatment is provided primarily through settling of suspended particles.
[8 empty] | Oil / Grit Separation | Oil / Grit Separation
[8 empty] | Sand Filtration | Sand Filtration occurs in a sand layer designed to filter fine particulates from stormwater before discharging to a downstream drainage system.
[8 empty] | Permeation | Permeation allows water to penetrate the surface and join subterranean flows
[8 empty] | Vegetated Filtration | Vegetated Filtration
[8 empty] | Bioretention | Bioretention
[8 empty] | Detention | LCC Specific: Detention is the function of temporary detention of water.
[6 empty] | Function3 | The third function of the WSUD area, if applicable. | Gross Pollutant Capture | Gross Pollutant Capture is the function of removing coarse particulate matter from stormwater. | [8 empty] | N
[8 empty] | Sediment Capture | Sediment Capture is the function of capturing coarse to medium sediment from urban catchments. Treatment is provided primarily through settling of suspended particles.
[8 empty] | Oil / Grit Separation | Oil / Grit Separation
[8 empty] | Sand Filtration | Sand Filtration occurs in a sand layer designed to filter fine particulates from stormwater before discharging to a downstream drainage system.
[8 empty] | Permeation | Permeation allows water to penetrate the surface and join subterranean flows
[8 empty] | Vegetated Filtration | Vegetated Filtration
[8 empty] | Bioretention | Bioretention
[8 empty] | Detention | LCC Specific: Detention is the function of temporary detention of water.
[6 empty] | PondingArea_m2 | Area of Temporary Ponding or Extended Detention in square metres. |  | Float_Positive_NonZero | [8 empty] | N
[6 empty] | PondingDepth_m | Average depth of Temporary Ponding or Extended Detention in metres. |  | Float_Positive_NonZero | [8 empty] | N
[6 empty] | FilterArea_m2 | Area of Bioretention filter media in square metres. |  | Float_Positive_NonZero | [8 empty] | Y
[6 empty] | FilterDepth_m | Depth of Bioretention filter media in metres. |  | Float_Positive_NonZero | [8 empty] | N
[6 empty] | TransitionDepth_m | Depth of the Bioretention Transition Layer in metres. |  | Float_Positive_NonZero | [8 empty] | Y
[6 empty] | DrainageDepth_m | Depth of the Bioretention Drainage Layer in metres. |  | Float_Positive_NonZero | [8 empty] | Y
[6 empty] | MacrophyteZoneArea_m2 | The vegetated area in square metres (may be zero). Area of vegetated portion of constructed wetland (macrophyte zone) |  | Float_Positive_Zero | [8 empty] | Y
[6 empty] | MacrophyteZoneDepth_m | Average depth of vegetated portion of constructed wetland (macrophyte zone). |  | Float_Positive_NonZero | [8 empty] | N
[6 empty] | CoarseSedimentArea_m2 | Maximum area of ponding (for coarse sediment capture) before bypass otherwise known as a Sediment Forebay. |  | Float_Positive_Zero | [8 empty] | N
[6 empty] | SedimentVolume_m3 | Volume of sediment capacity in cubic metres |  | Float_Positive_NonZero | [8 empty] | Y
[6 empty] | MinSurfaceLevel_m | Minimum surface level within structure (above or below water surface level). |  | float | [8 empty] | Y
[6 empty] | PermanentPondLevel_m | Water surface level during normal dry weather. |  | float | [8 empty] | Y
[6 empty] | OutletLevel_m | The surface level in metres of the bypass, or spillway, or other overflow outlet structure. |  | float | [8 empty] | Y
[6 empty] | DesignFlow_m3s | The maximum design flow of the feature in cubic metres per second |  | Float_Positive_NonZero | [8 empty] | Y
[6 empty] | HasSpillway | Whether the feature has a spillway |  | boolean | [8 empty] | Y
[6 empty] | Geometry | Polygon geometry representing the feature in coordinate space. |  | geometry_area_multipath_complex | [8 empty] | Y
|  | MonitoringStation | LCC Specific: Represents the feature class of Monitoring Station. | MonitoringStation | Represents the feature class of Monitoring Station. | Type | The function(s) of the montioring station | BOM Standard | BOM Standard | [8 empty] | Y
[8 empty] | Environmental | Environmental
[8 empty] | Road Inundation Float | Road Inundation Float
[8 empty] | Ground Water | Ground Water
[8 empty] | Rainfall | Rainfall
[8 empty] | River Height | River Height
[8 empty] | Combination | Combination
[8 empty] | Other | Other
[6 empty] | Telemetry | Does the monitoring station have telemetry? (Yes or No) |  | Boolean | [8 empty] | Y
[6 empty] | Geometry | Point geometry representing the feature in coordinate space. |  | geometry_point_singlepoint | [8 empty] | Y
|  | WaterBody | LCC Specific: Represents the feature class of water body. | WaterBody | Represents a body of water that does not have a detention or bio-detention purpose and do not fit the purpose of Stormwater WSUD exactly. | AssetType | Logan’s water bodies have been classified into five main water body types. The water body types reflect the primary function of the water body, its characteristics and historic context. | Natural Wetland | Primary function includes habitat and/or biodiversity | [8 empty] | Y
[8 empty] | Naturalised Pond / Lake | Primary function includes ecological landscape
[8 empty] | Constructed Urban Pond / Lake | Primary function includes aesthetics / recreation
[6 empty] | MaximumDepth_m | The maximum depth of the water body in meters. |  | Float_Positive_NonZero
[6 empty] | Volume_m3 | The volume of the water body. |  | Float_Positive_NonZero
[6 empty] | HighWaterMarkArea_sqm | The surface area of the water body during high water mark. |  | Float_Positive_NonZero
[6 empty] | WaterBodyArea_sqm | The surface area of the water body. |  | Float_Positive_NonZero
[6 empty] | ManagementPlan | Water body management plan number |  | String_32
[6 empty] | Geometry | Polygon geometry representing the feature in coordinate space. |  | geometry_area_multipath_complex
|  | ReferableDam | LCC Specific: Represents the feature class of referable dam that could possess water, but this presence is not mandatory. | ReferableDam | Represents a dam that in not a water body or does not have a detention or bio-detention purpose and do not fit the purpose of Stormwater WSUD exactly. | MaximumDepth_m | The maximum depth of the water body in meters. |  | Float_Positive_NonZero | [8 empty] | Y
[6 empty] | Volume_m3 | The volume of the water body. |  | Float_Positive_NonZero
[6 empty] | HighWaterMarkArea_sqm | The surface area of the water body during high water mark. |  | Float_Positive_NonZero
[6 empty] | WaterBodyArea_sqm | The surface area of the water body. |  | Float_Positive_NonZero
[6 empty] | EmergencyActionPlan | Referable Dam management plan number. |  | String_64
[6 empty] | WaterLevelControl | Eg High Flow Culvert, Spillway, Sluice gate
[6 empty] | Geometry | Polygon geometry representing the feature in coordinate space. |  | geometry_area_multipath_complex

## Sewage_Wastewater
ASSET ELEMENT | DESCRIPTION | FEATURE | DESCRIPTION | DETAIL | DESCRIPTION | DETAIL | DESCRIPTION | ENUMERATION \ DETAIL | DESCRIPTION | ENUMERATION \ DETAIL | DESCRIPTION | MANDATORY
Sewerage |  | MaintenanceHoles | Element representing the feature class of Sewerage Maintenance Holes (formerly Manholes) | MaintenanceHole | Element representing a sewerage Maintenance Hole (formerly Manhole). | Use | Use or purpose of this MaintenanceHole in the network | Overflow | Maintenance Hole with an overflow to the environment, receiving waters or an emergency storage |  |  | Y
[8 empty] | Blank End | Maintenance hole with no incoming connection
[8 empty] | Pump Station | Pit housing a sewer pump station
[8 empty] | Valve Pit | Access Pit for a Sewer Valve
[8 empty] | Grit Collector MH | Grit Collector Maintenance Hole
[8 empty] | Outlet | Outlet
[8 empty] | Rising Main Discharge MH | A sewer MH that is the recieiving MH for a rising main discharge
[8 empty] | Vacuum Sewerage Pump Station | A pit housing a Vacuum Sewerage Pump Station
[8 empty] | Vacuum Sewerage MH | A Maintenance Hole on a vacuum system with incoming house connections or gravity sewers that may also containing a vacuum valve
[8 empty] | Vacuum Lift | A chamber on a vacuum system containing a lift or vacuum valve but no incoming laterals
[8 empty] | Storage Tank | An off-stream sewage storage tank for emergency or other use
[8 empty] | Maintenance Hole | A standard Sewerage Maintenance Hole also known as a Manhole
[8 empty] | Temporary Works | A shaft used during construction that is left in place but does not form part of the final infrastruture
[8 empty] | TEP | Terminal Entry Point type shaft
[8 empty] | Unknown | Chamber of unknown use at time of data submission
[8 empty] | Other | Type of maintenance structure other than those used as standard in the Schema
[6 empty] | ChamberSize | Data structure describing the chamber configuration and dimensions. | Rectangular.Length_mm | Data container for rectangular dimensions. Length in millimetres. |  |  | Y
[8 empty] | Rectangular.Width_mm | Data container for rectangular dimensions. Width in millimetres.
[8 empty] | Circular.Diameter_mm | Data container for circular dimensions. Diameter in millimetres.
[8 empty] | Custom.Area_sqm | Custom Shaped chamber. Such a feature should be associated with a plan or document describing its layout and dimensions. Area in square metres.
[6 empty] | SurfaceLevel_m | The height of the top surface of the lid, hatch, rim or roof. Surface level in metres against the vertical datum for this project. |  | float |  |  | Y
[6 empty] | InvertLevel_m | The height of the top surface of interior floor/bottom. Invert level in metres against the vertical datum for this project. |  | float |  |  | Y
[6 empty] | FloorConstruction | Method of chamber floor construction. | Prefabricated | Prefabricated |  |  | Y
[8 empty] | Insitu | Built or poured in-situ
[6 empty] | FloorMaterial | Material type for chamber construction | Concrete | Concrete |  |  | Y
[8 empty] | FRP | Fibre Reinforced Concrete
[8 empty] | GRP | Glass Reinforced Plastic
[8 empty] | PE | Polyethylene
[8 empty] | PP | Polypropylene
[8 empty] | PVC | Poly Vinyl Chloride
[8 empty] | M_1 | A new material not yet in the Schema as agreed with the receiving entity
[8 empty] | M_2 | A new material not yet in the Schema as agreed with the receiving entity
[8 empty] | Unknown | Material is unknown at time of data submission
[8 empty] | Other | Another material not included in the Schema
[6 empty] | WallConstruction | Method of chamber wall construction. | Prefabricated | Prefabricated |  |  | Y
[8 empty] | Insitu | Built or poured in-situ
[6 empty] | WallMaterial | Material type for chamber wall construction | Concrete | Concrete |  |  | Y
[8 empty] | FRP | Fibre Reinforced Concrete
[8 empty] | GRP | Glass Reinforced Plastic
[8 empty] | PE | Polyethylene
[8 empty] | PP | Polypropylene
[8 empty] | PVC | Poly Vinyl Chloride
[8 empty] | M_1 | A new material not yet in the Schema as agreed with the receiving entity
[8 empty] | M_2 | A new material not yet in the Schema as agreed with the receiving entity
[8 empty] | Unknown | Material is unknown at time of data submission
[8 empty] | Other | Another material not included in the Schema
[6 empty] | RoofMaterial | Material type for chamber roof construction | PVC | Poly Vinyl Chloride |  |  | Y
[8 empty] | PE | Polyethylene
[8 empty] | PP | Polypropylene
[8 empty] | Concrete | Concrete
[8 empty] | FRP | Fibre Reinforced Concrete
[8 empty] | MS | Mild Steel
[8 empty] | SS | Stainless Steel
[8 empty] | Aluminium | Aluminium
[8 empty] | Cast Iron | Cast Iron
[8 empty] | Grid Mesh - GRP | Grid Mesh - GRP
[8 empty] | Grid Mesh - Aluminium | Grid Mesh - Aluminium
[8 empty] | No Roof | No Roof
[8 empty] | Grid Mesh - SS | Grid Mesh - Stainless Steel
[8 empty] | M_1 | A new material not yet in the Schema as agreed with the receiving entity
[8 empty] | M_2 | A new material not yet in the Schema as agreed with the receiving entity
[8 empty] | Unknown | Material is unknown at time of data submission
[8 empty] | Other | Another material not included in the Schema
[6 empty] | Lining | Material type of chamber lining | PVC | Poly Vinyl Chloride |  |  | Y
[8 empty] | Epoxy | Epoxy
[8 empty] | Polyurea | Polyurea
[8 empty] | PE | Polyethylene
[8 empty] | M_1 | A new lining material not yet in the Schema as agreed with the receiving entity
[8 empty] | M_2 | A new lining material not yet in the Schema as agreed with the receiving entity
[8 empty] | Unknown | Material is unknown at time of data submission
[8 empty] | Unlined | An alternative to entering a null value where there is no lining
[8 empty] | Other | Another lining material not included in the Schema
[6 empty] | LidMaterial | Chamber lid configuration and material | Cast Iron | Cast Iron Default Value |  |  | Y
[8 empty] | Aluminium | Aluminium
[8 empty] | CI Concrete Infill | Cast Iron with Concrete Infill
[8 empty] | Composite | Composite
[8 empty] | Concrete | Concrete
[8 empty] | DI | Ductile Iron
[8 empty] | PVC | Poly Vinyl Chloride
[8 empty] | PE | Polyethylene
[8 empty] | PP | Polypropylene
[8 empty] | MS | Mild Steel
[8 empty] | SS | Stainless Steel
[8 empty] | No Lid | This structure has no lid (possibly because it has no roof)
[8 empty] | M_1 | A new lid material not yet in the Schema as agreed with the receiving entity
[8 empty] | M_2 | A new lid material not yet in the Schema as agreed with the receiving entity
[8 empty] | Unknown | Lid Material is unknown at time of data submission
[8 empty] | Other | Another lid material not included in the Schema
[6 empty] | DropType | Chamber drop types | Straight Through MH | Straight through MH with one entry, one exit, no change of direction, no backdrop but may have change of grade |  |  | Y
[8 empty] | Change In Direction Through MH | Straight through MH with one entry, one exit, no backdrops, a change of direction and may also have change of grade
[8 empty] | External Drop | MH with one or more external backdrop vertical entries
[8 empty] | Alternative External Drop | Alternative drop type with complex access arrangement or modified benching as shown on WSAA drawing SEW-206
[8 empty] | Internal Drop | MH with one or more internal backdrop vertical entries
[8 empty] | Oblique 45deg Backdrop | MH with an oblique 45° backdrop entry
[6 empty] | CatchmentPS | The identifier of the pumpstation that this node flows to. |  | String_32 |  |  | N
[6 empty] | LineNumber | The identifier of the line that this node connects to |  | String_32 |  |  | N
[6 empty] | MH_Number | The identifier of this manhole or pit. |  | String_32 |  |  | Y
[6 empty] | Chainage_m | The distance upstream from end of line. |  | Float_Positive_NonZero |  |  | N
[6 empty] | TieDistance_m | The tie distance in metres to a cadastral corner |  | Float_Positive_NonZero |  |  | N
[6 empty] | OffsetDistance_m | The offset distance in metres from a cadastral boundary |  | Float_Positive_NonZero |  |  | N
[6 empty] | Rotation | Rotation angle (cartesian - anti-clockwise 0 degrees = East) |  | Float_Direction |  |  | Y
[6 empty] | Geometry | The geometry representing this feature in coordinate space. |  | geometry_point_singlepoint |  |  | Y
|  | Chambers/Pits | Represents the feature class of chambers/pits | Chamber/Pit | Represents the feature category of chamber/pit. | Chambershape | Chamber shape | CIRC | Circular |  |  | Y
[8 empty] | CUSTOM | Custom Shaped Chambe
[8 empty] | EXT | Extended
[8 empty] | NA | Not Applicable
[8 empty] | RECT | Rectangular
[8 empty] | SQUARE | Square
[6 empty] | Construction_Method | Construction Method | INSITU | Insitu |  |  | Y
[8 empty] | NA | Not Applicable
[8 empty] | PREFAB | Prefabricated
[6 empty] | Lid Type | Lid Type | CI_GRT | Cast Iron - Grate |  |  | Y
[8 empty] | CIR_GRT | Cast Iron - Solid
[8 empty] | CI_BIKE | Cast Iron Bike/Ped S
[8 empty] | CIFRM_CI | Cast Iron Frame - Co
[8 empty] | CIR_CONC | Concrete - Solid
[8 empty] | GALV_GRT | Galvinised - Grate
[8 empty] | HYDF_GR | Hydroflow Grate
[8 empty] | NA | Not Applicable
[8 empty] | SQ_PLAS | Plastic Modular
[8 empty] | PRECAST | Precast Cover Slabs
[6 empty] | Type | Chamber/Pit Type |  |  |  |  | Y
[8 empty] | M_BOX | Modular Box (Non-Acc
[8 empty] | NA | Not Applicable
[8 empty] | PIT | Pit
[8 empty] | PUMPWELL | Pump Well
[6 empty] | Use | Chamber/Pit Use | FLW_M | Flow Meter/Monitorin |  |  | Y
[8 empty] | OP_INSP | Operation/Inspection
[8 empty] | ENTRY | Standard Entry Pit
[6 empty] | Diameter_mm | Nominal pipe diameter in millimetres. |  | positiveInteger |  |  | Y
[6 empty] | Handrails Y/N | Does the chamber/pit has handrail? |  | Boolean |  |  | Y
[6 empty] | SafetyGrille Y/N | Does the chamber/pit has safety grille? |  | Boolean |  |  | Y
[6 empty] | SurfaceLevel_m | The height of the top surface of the lid, hatch, rim or roof. Surface level in metres against the vertical datum for this project. |  | float |  |  | Y
[6 empty] | InvertLevel_m | The height of the top surface of interior floor/bottom. Invert level in metres against the vertical datum for this project. |  | float |  |  | Y
[6 empty] | Depth_m | Nominal depth in metres to the top of the lid. |  | Float |  |  | Y
[6 empty] | Length_mm | Data container for rectangular dimensions. Length in millimetres. |  | positiveInteger |  |  | Y
[6 empty] | Width_mm | Data container for rectangular dimensions. Width in millimetres. |  | positiveInteger |  |  | Y
[6 empty] | Lining | Material type of chamber lining | PVC | Poly Vinyl Chloride |  |  | Y
[8 empty] | Epoxy | Epoxy
[8 empty] | Polyurea | Polyurea
[8 empty] | PE | Polyethylene
[8 empty] | M_1 | A new lining material not yet in the Schema as agreed with the receiving entity
[8 empty] | M_2 | A new lining material not yet in the Schema as agreed with the receiving entity
[8 empty] | Unknown | Material is unknown at time of data submission
[8 empty] | Unlined | An alternative to entering a null value where there is no lining
[8 empty] | Other | Another lining material not included in the Schema
[6 empty] | Material | Chamber/Pit material |  | String_32 |  | Refers to APPENDIX_WS&S_MATS | Y
[6 empty] | Volume_m3 | Volume of thechamber/pit |  | Float_Positive_NonZero |  |  | Y
[6 empty] | LidMaterial | Chamber lid configuration and material | Cast Iron | Cast Iron Default Value |  |  | Y
[8 empty] | Aluminium | Aluminium
[8 empty] | CI Concrete Infill | Cast Iron with Concrete Infill
[8 empty] | Composite | Composite
[8 empty] | Concrete | Concrete
[8 empty] | DI | Ductile Iron
[8 empty] | PVC | Poly Vinyl Chloride
[8 empty] | PE | Polyethylene
[8 empty] | PP | Polypropylene
[8 empty] | MS | Mild Steel
[8 empty] | SS | Stainless Steel
[8 empty] | No Lid | This structure has no lid (possibly because it has no roof)
[8 empty] | M_1 | A new lid material not yet in the Schema as agreed with the receiving entity
[8 empty] | M_2 | A new lid material not yet in the Schema as agreed with the receiving entity
[8 empty] | Unknown | Lid Material is unknown at time of data submission
[8 empty] | Other | Another lid material not included in the Schema
|  | Maintenance Shafts | Represents the feature class of maintenance shafts | Maintenance Shaft | Represents the feature category of maintenance shaft | Type | Maintenance shaft type |  | String_32 |  |  | Y
[6 empty] | Diameter_mm | Nominal pipe diameter in millimetres. |  | positiveInteger |  |  | Y
[6 empty] | RiserDiameter_mm | Riser diameter |  | positiveInteger |  |  | Y
[6 empty] | SurfaceLevel_m | The height of the top surface of the lid, hatch, rim or roof. Surface level in metres against the vertical datum for this project. |  | float |  |  | Y
[6 empty] | InvertLevel_m | The height of the top surface of interior floor/bottom. Invert level in metres against the vertical datum for this project. |  | float |  |  | Y
[6 empty] | BaseMaterial | Base material |  | String_32 |  | Refers to APPENDIX_WS&S_MATS | Y
[6 empty] | RiserMaterial | Riser material |  | String_32 |  | Refers to APPENDIX_WS&S_MATS | Y
[6 empty] | LidMaterial | Chamber lid configuration and material | Cast Iron | Cast Iron Default Value |  |  | Y
[8 empty] | Aluminium | Aluminium
[8 empty] | CI Concrete Infill | Cast Iron with Concrete Infill
[8 empty] | Composite | Composite
[8 empty] | Concrete | Concrete
[8 empty] | DI | Ductile Iron
[8 empty] | PVC | Poly Vinyl Chloride
[8 empty] | PE | Polyethylene
[8 empty] | PP | Polypropylene
[8 empty] | MS | Mild Steel
[8 empty] | SS | Stainless Steel
[8 empty] | No Lid | This structure has no lid (possibly because it has no roof)
[8 empty] | M_1 | A new lid material not yet in the Schema as agreed with the receiving entity
[8 empty] | M_2 | A new lid material not yet in the Schema as agreed with the receiving entity
[8 empty] | Unknown | Lid Material is unknown at time of data submission
[8 empty] | Other | Another lid material not included in the Schema
[6 empty] | Manufacturer | The Manufacturer of the unit |  | String_64 |  |  | Y
[6 empty] | ModelNumber | The standard code, model number or part number for the unit |  | String_64 |  |  | Y
[6 empty] | CatchmentPS | The identifier of the pumpstation that this node flows to. |  | String_32 |  |  | Y
[6 empty] | LineNumber | The identifier of the line that this node connects to |  | String_32 |  |  | Y
[6 empty] | MH_Number | The identifier of this manhole or pit. |  | String_32 |  |  | Y
[6 empty] | Chainage_m | The distance upstream from end of line. |  | Float_Positive_NonZero |  |  | Y
[6 empty] | TieDistance_m | The tie distance in metres to a cadastral corner |  | Float_Positive_NonZero |  |  | Y
[6 empty] | OffsetDistance_m | The offset distance in metres from a cadastral boundary |  | Float_Positive_NonZero |  |  | Y
[6 empty] | Rotation | Rotation angle (cartesian - anti-clockwise 0 degrees = East) |  | Float_Direction |  |  | Y
[6 empty] | Geometry | The geometry representing this feature in coordinate space. |  | geometry_point_singlepoint |  |  | Y
|  | PipesNonPressure | Element representing the feature class of Sewerage Pipes Non-Pressure | PipeNonPressure | Element representing a sewer pipe non-pressurised. Includes all gravity reticulation and trunk gravity mains. | LineNumber | The sewer line identifier |  | String_32 |  |  | Y
[6 empty] | Use | The function of this pipe in the network. | Conduit Pipe | Conduit Pipe (enveloper), which does not connect hydraulically with the reticulation system |  |  | Y
[8 empty] | Disused | Non-pressure (gravity) pipe that is no longer in use but still present
[8 empty] | Effluent | Pipe conveying treated effluent (usually from a treatment plant)
[8 empty] | Overflow | A pipe that directs excessive sewer flows to another system or the external environemnt
[8 empty] | Reuse | A pipe conveying low-grade (class B and below) treated effluent for reuse. Class A and A+ should use the water feature classes.
[8 empty] | Stub | A short length of pipe for a future connection pipe that is not connected at its upsteam end at time of data submission
[8 empty] | Trunk | A larger size sewer as defined by the receiving entity's standard definition
[8 empty] | Vent | A pipe to a vent pipe or deodorising apparatus, which not primarily designed to convey sewage
[8 empty] | Syphon | A gravity sewer that flows uphill over part of its length due to syphonic action
[8 empty] | Vacuum | A gravity sewer flowing into a vacuum sewerage system (vacuum system pipes are part of the pressure pipe schema).
[8 empty] | Reticulation | A standard reticulation sewer that is not a trunk sewer
[8 empty] | Unknown | Use unknown at time of submission
[8 empty] | Other | A use other than those specified above
[6 empty] | Diameter_mm | Nominal pipe diameter in millimetres. |  | positiveInteger |  |  | Y
[6 empty] | Material | Pipe material | PVC-U | Unplasticised PolyVinylChloride |  |  | Y
[8 empty] | DI | Ductile Iron
[8 empty] | MS | Mild Steel
[8 empty] | RCP | Steel Reinforced Concrete Pipe
[8 empty] | FRC | Fibre Reinforced Concrete
[8 empty] | PRC | Polyester Resin Concrete jacking pipe e.g. Iplex Polycrete
[8 empty] | GRP | Glass Reinforced Plastic (includes the product known commercially as Hobas)
[8 empty] | ABS | Acrylonitrile Butadiene Styrene
[8 empty] | PE-100 | Medium Density Polyethylene
[8 empty] | SWPP | Structural Wall Polypropylene Pipe (includes commercial brands SewerMax and SewerPro)
[8 empty] | HDPE | High Density Polyethylene (includes the product known commercially as Haries Black Brute)
[8 empty] | VC | Vitrified Clay
[8 empty] | AC | Asbestos Cement (Only used for existing infrastructure not new works)
[8 empty] | M_1 | A new material not yet in the Schema used by agreement with the recieiving entity
[8 empty] | M_2 | A new material not yet in the Schema used by agreement with the recieiving entity
[8 empty] | Unknown | A pipe material that is unknown at the time of the submission
[8 empty] | Other | A pipe material other than those provided above
[6 empty] | Class | The pipe class as specified by the manufacture. Pipe class refers to the wall thickness and performance of the material. | 4 | Class 4 |  |  | Y
[8 empty] | 6 | Class 6
[8 empty] | 8 | Class 8
[8 empty] | 9 | Class 9
[8 empty] | 10 | Class 10
[8 empty] | 12 | Class 12
[8 empty] | 16 | Class 16
[8 empty] | 18 | Class 18
[8 empty] | 20 | Class 20
[8 empty] | SN4 | Class SN4, formerly Sewer Heavy
[8 empty] | SN8 | Class SN8, formerly Sewer Extra Heavy
[8 empty] | SN12 | Class SN12
[8 empty] | SN5000 | SN5000
[8 empty] | SN8000 | SN8000
[8 empty] | SN10000 | SN10000
[8 empty] | PN1 | PN1
[8 empty] | PN6 | PN6
[8 empty] | PN6.3 | PN6.3
[8 empty] | PN8 | PN8
[8 empty] | PN10 | PN10
[8 empty] | PN12 | PN12
[8 empty] | PN12.5 | PN12.5
[8 empty] | PN16 | PN16
[8 empty] | PN18 | PN18
[8 empty] | PN20 | PN20
[8 empty] | PN35 | PN35 (Standard for ductile iron)
[8 empty] | FLCL | Class FLCL (ductile iron flanged class)
[8 empty] | X | Class X (Reinforced Concrete)
[8 empty] | Y | Class Y(Reinforced Concrete)
[8 empty] | Z | Class Z(Reinforced Concrete)
[8 empty] | SDR7.4 | SDR7.4
[8 empty] | SDR9 | SDR9
[8 empty] | SDR11 | SDR11
[8 empty] | SDR13.5 | SDR13.5
[8 empty] | SDR17 | SDR17
[8 empty] | SDR21 | SDR21
[8 empty] | Unknown | Unknown at time of submission
[8 empty] | Other | A class other than provided above
[6 empty] | Lining | The internal corrosion protection method employed on the pipe material. | CL | Cement Lined Normal. Cetrifugally spun cement mortar (default for Ductile Iron and Mild Steel) |  |  | Y
[8 empty] | CL_SR | Cement Lined - Sulphate Resistant (DI and MS)
[8 empty] | CL_AC | Cement Lined - Calcium Aluminate (DI and MS)
[8 empty] | PVC | Plasticised PVC (includes Humes Plastiline)
[8 empty] | FBE | Fusion Bonded Epoxy
[8 empty] | Unlined | Unlined (Default for plastic pipes)
[8 empty] | L_1 | A new protection type not yet included in the Schema as agreed with the receiving entity.
[8 empty] | L_2 | A new protection type not yet included in the Schema as agreed with the receiving entity.
[8 empty] | Rehab_NS | A non-structural rehabilitation liner.
[8 empty] | Rehab_ST | A structural rehabilitation liner.
[8 empty] | Unknown | The protection type is not known at the time of the data submission.
[8 empty] | Other | A protection type not included above.
[6 empty] | Protection | The external corrosion protection method employed on the pipe material. | FBE | Fusion Bonded Epoxy |  |  | Y
[8 empty] | FBPE | Fusion Bonded Polyethylene (Includes the product known commercially as Sintakote)
[8 empty] | Plastic Wrapped | Plastic Wrapped
[8 empty] | Tape Wrapped | Tape Wrapped
[8 empty] | Concrete Encased | Concrete Encased
[8 empty] | Sheathed | Sheathed
[8 empty] | Epoxy Paint | Epoxy Paint
[8 empty] | Uncoated | Uncoated
[8 empty] | Unknown | Protection Type unknown at time of data submission
[8 empty] | Other | Another type of protection not covered in the schema choices above
[8 empty] | P_1 | A new protection type not yet included in the Schema as agreed with the receiving entity.
[8 empty] | P_2 | A new protection type not yet included in the Schema as agreed with the receiving entity.
[6 empty] | JointType | Pipe to pipe join method. | RRJ | Rubber Ring |  |  | Y
[8 empty] | RRRJ | Rubber Ring Restrained Joint (Ductile Iron)
[8 empty] | SWJ | Solvent Welded Joint (PVC)
[8 empty] | WJ | Welded Joint (Mild Steel pipe)
[8 empty] | FJ | Flanged Joint
[8 empty] | MCJ | Mechanical Compression Joint (PE pipe and Copper)
[8 empty] | BW | Butt Weld (PE pipe)
[8 empty] | EFW | Electrofusion Weld (PE pipe)
[8 empty] | JT_1 | A new joint type not yet included in the Schema used by agreement with the receiving entity.
[8 empty] | Unknown | Joint type unknown at time of data submission
[8 empty] | Other | A joint type not already included in the above choices
[6 empty] | US_InvertLevel_m | Invert level of this pipe end (in metres against the vertical datum). |  | Float |  |  | Y
[6 empty] | DS_InvertLevel_m | Invert level of this pipe end (in metres against the vertical datum). |  | Float |  |  | Y
[6 empty] | US_SurfaceLevel_m | Surface level (in metres against the vertical datum) vertically above this pipe end. |  | Float |  |  | Y
[6 empty] | DS_SurfaceLevel_m | Surface level (in metres against the vertical datum) vertically above this pipe end. |  | Float |  |  | Y
[6 empty] | Alignment_m | Average offset distance in metres from casdastral boundary to the main. |  | Float_Positive_NonZero |  |  | N
[6 empty] | Depth_m | Nominal depth in metres to the top of the pipe. |  | Float |  |  | Y
[6 empty] | Embedment | Embedment type. | Natural | Pipe laid directly on natural in-situ material |  |  | Y
[8 empty] | GBH | Granular bed and haunch
[8 empty] | GBS | Granular bed and surround
[8 empty] | GBSonConc | Granular bed and surround on concrete support
[8 empty] | GBSonGTP | Granular bed and surround on geo-textile pillow
[8 empty] | GBSonCSS | Granular bed and surround on cement stabilised support
[8 empty] | GBSonPiles | Granular bed and surround on piles
[8 empty] | CemStabBS | Cement stabilised bed and surround
[8 empty] | ConcBS | Concrete bed and surround
[8 empty] | ConcBSonPiles | Concrete bed and surround on piles
[8 empty] | Enveloped | Within an enveloper pipe
[8 empty] | Above Ground | Pipe is above ground on piers or a bridge deck
[8 empty] | None | Thrust bored or Trenchless method
[8 empty] | Unknown | Embedment Type unknown at time of data submission
[8 empty] | Other | Another type of embedment type that is not already includesd in the standard types
[8 empty] | EB_1 | A non-standard or new type of embedment as agreed with the data receiving entity
[8 empty] | EB_2 | A non-standard or new type of embedment as agreed with the data receiving entity
[6 empty] | RockExcavated | Value indicating whether rock was excavated from the pipe channel. |  | boolean |  |  | Y
[6 empty] | PipeGrade | Pipe grade as a percentage. Derivable as the difference in invert levels divided by the horizontal length (not the length of pipe) multiplied by 100. |  | Float_Positive_Zero |  |  | N
[6 empty] | Length_m | Actual material length of the pipe. Not the horizontal length of the geometry. |  | Float_Positive_NonZero |  |  | Y
[6 empty] | InternalDiameter_mm | Pipe internal diameter |  | positiveInteger |  |  | N
[6 empty] | Geometry | The linear geometry of the pipe feature in coordinate space. At version 4.1.0 these features may include cruves due to modern flexible materials. |  | geometry_linear_singlepath_complex |  |  | Y
|  | PipesPressure | Element representing the feature class of Sewerage Pipes Pressure | PipePressure | Element representing a sewer pipe pressurised (rising main). | Use | The function of this pipe in the network. | Disused | Disused Pressure Pipe that remains in place |  |  | Y
[8 empty] | Effluent | Pressure pipe conveying treated effluent (usually from a treatment plant)
[8 empty] | Reuse | Treated Wastewater Reuse Pipe for class B and below. Class A and A+ should use the water supply feature classes
[8 empty] | Rising | A standard rising main or pressure sewer
[8 empty] | Scour | A pipe maintained under pressure to scour a pressure main to a discharge point. Gravity scours should use the non-pressure pipe feature class
[8 empty] | Vacuum | A pressure pipe in a vacuum system that is subject to negative pressure
[8 empty] | PressureSewerCollection | The connection pipe from a household proprietary pressure sewer pump unit to the external pressure main
[8 empty] | Unknown | Use unknown at time of data submission
[8 empty] | Other | A use other than those provided above in the schema
[6 empty] | Diameter_mm | Nominal pipe diameter in millimetres. |  | positiveInteger |  |  | Y
[6 empty] | Material | Pipe material | ABS | Acrylonitrile Butadiene Styrene |  |  | Y
[8 empty] | GRP | Glass Reinforced Plastic (includes the product known commercially as Hobas)
[8 empty] | DI | Ductile Iron
[8 empty] | MS | Mild Steel
[8 empty] | PE-100 | Polyethylene (100)
[8 empty] | PE-80B | Polyethylene (80B)
[8 empty] | PVC-M | Polyvinyl Chloride (Modified)
[8 empty] | PVC-O | Polyvinyl Chloride (Oriented)
[8 empty] | PVC-U | Polyvinyl Chloride (Unplasticised)
[8 empty] | AC | Asbestos Cement (not for new works - legacy pipes only)
[8 empty] | FRC | Fibre reinforced concrete
[8 empty] | M_1 | New material not included in schema as agreed with data recieiving entity
[8 empty] | M_2 | New material not included in schema as agreed with data recieiving entity
[8 empty] | Unknown | Material type unknown at time of data submission
[8 empty] | Other | A material not included in schema types provided above
[6 empty] | Class | The pipe class as specified by the manufacture. Pipe class refers to the wall thickness and performance of the material. | SN5000 | Class SN5000 |  |  | Y
[8 empty] | SN8000 | Class SN8000
[8 empty] | SN10000 | Class SN10000
[8 empty] | PN1 | Class PN1
[8 empty] | PN6 | Class PN6
[8 empty] | PN6.3 | Class PN6.3
[8 empty] | PN8 | Class PN8
[8 empty] | PN9 | Class PN9
[8 empty] | PN10 | Class PN10
[8 empty] | PN12 | Class PN12
[8 empty] | PN12.5 | Class PN12.5
[8 empty] | PN16 | Class PN16 - default for PE_100, PVC_O and PVC_M
[8 empty] | PN18 | Class PN18
[8 empty] | PN20 | Class PN20
[8 empty] | PN35 | Class PN35 (Standard for DI)
[8 empty] | FLCL | Class FLCL (ductile iron flanged class)
[8 empty] | X | Class X (Reinforced Concrete)
[8 empty] | Y | Class Y(Reinforced Concrete)
[8 empty] | Z | Class Z(Reinforced Concrete)
[8 empty] | 4.8mm | 4.8mm wall thickness Class (Mild Steel)
[8 empty] | 5mm | 5mm wall thickness Class (Mild Steel)
[8 empty] | 6mm | 6mm wall thickness Class (Mild Steel)
[8 empty] | 7mm | 7mm wall thickness Class (Mild Steel)
[8 empty] | 8mm | 8mm wall thickness Class (Mild Steel)
[8 empty] | 9mm | 9mm wall thickness Class (Mild Steel)
[8 empty] | 10mm | 10mm wall thickness Class (Mild Steel)
[8 empty] | 11mm | 11mm wall thickness Class (Mild Steel)
[8 empty] | 12mm | 12mm wall thickness Class (Mild Steel)
[8 empty] | 16mm | 16mm wall thickness Class (Mild Steel)
[8 empty] | Unknown | Class unknown at time of data submission
[8 empty] | Other | A Class uther than those currently provided for in the Schema
[6 empty] | Lining | The internal corrosion protection method employed on the pipe material. | CL | Cement Lined Normal. Cetrifugally spun cement mortar (default for Ductile Iron and Mild Steel) |  |  | Y
[8 empty] | CL_SR | Cement Lined - Sulphate Resistant (DI and MS)
[8 empty] | CL_AC | Cement Lined - Calcium Aluminate (DI and MS)
[8 empty] | PVC | Plasticised PVC (includes Humes Plastiline)
[8 empty] | FBE | Fusion Bonded Epoxy
[8 empty] | Unlined | Unlined
[8 empty] | Unknown | Lining type unknown at time of data submission
[8 empty] | Other | Another type of liner that is not currently in the Schema
[6 empty] | Protection | The external protection for the pipe. | FBE | Fusion Bonded Epoxy |  |  | Y
[8 empty] | FBPE | Fusion Bonded Polyethylene (Includes the product known commercially as Sintakote)
[8 empty] | Plastic Wrapped | Plastic Wrapped
[8 empty] | Tape Wrapped | Tape Wrapped
[8 empty] | Concrete Encased | Concrete Encased
[8 empty] | Sheathed | Sheathed
[8 empty] | Epoxy Paint | Epoxy Paint
[8 empty] | Uncoated | Uncoated
[8 empty] | P_1 | A new protection type not yet in the schema as agreed with the data receiving entity
[8 empty] | P_2 | A new protection type not yet in the schema as agreed with the data receiving entity
[8 empty] | Zinc | Galvanized or zinc painted
[8 empty] | Zinc-Aluminium Alloy | Zinc Aluminium alloy coating (Petair Saint-Gobain)
[8 empty] | Unknown | Protection type unknown at time of data submission
[8 empty] | Other | Another type of protection not covered by the schema
[6 empty] | JointType | Pipe to pipe join method. | RRJ | Rubber Ring |  |  | Y
[8 empty] | RRRJ | Rubber Ring Restrained Joint (Ductile Iron)
[8 empty] | SWJ | Solvent Welded Joint (PVC)
[8 empty] | WJ | Welded Joint (Mild Steel pipe)
[8 empty] | FJ | Flanged Joint
[8 empty] | MCJ | Mechanical Compression Joint (PE pipe and Copper)
[8 empty] | BW | Butt Weld (PE pipe)
[8 empty] | EFW | Electrofusion Weld (PE pipe)
[8 empty] | JT_1 | A new joint type not yet included in the Schema used by agreement with the receiving entity.
[8 empty] | Unknown | Joint type unknown at time of data submission
[8 empty] | Other | A joint type not already included in the above choices
[6 empty] | Alignment_m | Average offset distance from casdastre boundary to the main. |  | Float_Positive_NonZero |  |  | N
[6 empty] | Depth_m | Nominal depth in metres to the top of the pipe. |  | Float |  |  | Y
[6 empty] | Embedment | Embedment type. | Natural | Pipe laid directly on natural in-situ material |  |  | Y
[8 empty] | GBH | Granular bed and haunch
[8 empty] | GBS | Granular bed and surround
[8 empty] | GBSonConc | Granular bed and surround on concrete support
[8 empty] | GBSonGTP | Granular bed and surround on geo-textile pillow
[8 empty] | GBSonCSS | Granular bed and surround on cement stabilised support
[8 empty] | GBSonPiles | Granular bed and surround on piles
[8 empty] | CemStabBS | Cement stabilised bed and surround
[8 empty] | ConcBS | Concrete bed and surround
[8 empty] | ConcBSonPiles | Concrete bed and surround on piles
[8 empty] | Enveloped | Within an enveloper pipe
[8 empty] | Above Ground | Pipe is above ground on piers or a bridge deck
[8 empty] | None | Thrust bored or Trenchless method
[8 empty] | Unknown | Embedment Type unknown at time of data submission
[8 empty] | Other | Another type of embedment type that is not already includesd in the standard types
[8 empty] | EB_1 | A non-standard or new type of embedment as agreed with the data receiving entity
[8 empty] | EB_2 | A non-standard or new type of embedment as agreed with the data receiving entity
[6 empty] | RockExcavated | Value indicating whether rock was excavated from the pipe channel. |  | boolean |  |  | Y
[6 empty] | Length_m | Actual material length of the pipe. Not the horizontal length of the geometry. |  | Float_Positive_NonZero |  |  | Y
[6 empty] | Geometry | The linear geometry of the pipe feature in coordinate space. At version 4.1.0 these features may include cruves due to modern flexible materials. |  | geometry_linear_singlepath_complex |  |  | Y
|  | Valves | Element representing the feature class of Sewerage Valves | Valve | Element representing a sewer valve fitting | Use | The function of this valve in the network. | Non-Return | Used to prevent backlow can be of type Generic, Rubber Gate or Swing Check |  |  | Y
[8 empty] | Service | Used to isolate a service on a pressure sewer or vacuum sewerage system
[8 empty] | Stop | Used to stop flow in a pipeline
[8 empty] | Scour | Used to open and close access to a scour pipe
[8 empty] | Diversion | Used to divert flow along another route
[8 empty] | Zone Boundary | Used to isolate sewer catchments or service zones
[8 empty] | Flow Control | Used to control the rate of flow in a pipe
[8 empty] | Pressure Control | Used to control or maintain the pressure in a pipeline; can be of the type Overflow, Pressure Relief or Vacuum Release.
[8 empty] | Gas Release | Used to release gas or air from a pipeline and should be of type Air Valve
[8 empty] | Other | Used to for some other purpose not provided for in the Schema and can bee of Type Special
[8 empty] | Unknown | Use is unknown at time of data submission
[6 empty] | Type | The physical configuration of the valve | Generic | Non-return valve of an unknown or generic type. Also control or stop valve of a generic type |  |  | Y
[8 empty] | Rubber Gate | Non-return valve of a the rubber gate type
[8 empty] | Swing Check | Non-return valve of the swing check type
[8 empty] | Gate | Gate Valve
[8 empty] | Butterfly | Butterfly Valve
[8 empty] | Knife Gate | Knife Gate Valve
[8 empty] | Eccentric Plug | Eccentric Plug valve
[8 empty] | Globe | Globe Valve
[8 empty] | Ball | Ball Valve
[8 empty] | Penstock | A Penstock formally known as Penstock Gate
[8 empty] | Overflow | An overflow valve
[8 empty] | Pressure Release | A pressure release valve
[8 empty] | Vacuum Release | A vacuum release valve
[8 empty] | Air Valve | A proprietary valve for releasing gas or air
[8 empty] | Special | A Specialist type of valve not covered in the Schema
[6 empty] | Diameter_mm | The nominal bore diameter of the valve |  | positiveInteger |  |  | Y
[6 empty] | Lining | The internal corrosion protection method employed on the pipe material. | CL | Cement Lined Normal. Centrifugally spun cement mortar (default for Ductile Iron and Mild Steel) |  |  | Y
[8 empty] | CL_SR | Cement Lined - Sulphate Resistant (DI and MS)
[8 empty] | CL_AC | Cement Lined - Calcium Aluminate (DI and MS)
[8 empty] | PVC | Plasticised PVC (includes Humes Plastiline)
[8 empty] | FBE | Fusion Bonded Epoxy
[8 empty] | Unlined | Unlined (Default for plastic pipes)
[8 empty] | Unknown | Lining type unknown at time of data submission
[8 empty] | Other | Another type of liner that is not currently in the Schema
[6 empty] | Protection | The external protection for the pipe. | FBE | Fusion Bonded Epoxy |  |  | Y
[8 empty] | FBPE | Fusion Bonded Polyethylene (Includes the product known commercially as Sintakote)
[8 empty] | Plastic Wrapped | Plastic Wrapped
[8 empty] | Tape Wrapped | Tape Wrapped
[8 empty] | Concrete Encased | Concrete Encased
[8 empty] | Sheathed | Sheathed
[8 empty] | Epoxy Paint | Epoxy Paint
[8 empty] | Uncoated | Uncoated
[8 empty] | P_1 | A new protection type not yet in the schema as agreed with the data receiving entity
[8 empty] | P_2 | A new protection type not yet in the schema as agreed with the data receiving entity
[8 empty] | Zinc | Galvanized or zinc painted
[8 empty] | Zinc-Aluminium Alloy | Zinc Aluminium alloy coating (Petair Saint-Gobain)
[8 empty] | Unknown | Protection type unknown at time of data submission
[8 empty] | Other | Another type of protection not covered by the schema
[6 empty] | Material | Valve material |  | String_64 |  |  | Y
[6 empty] | Pressure | Valve pressure in kPa |  | positiveInteger |  |  | Y
[6 empty] | JointType | Pipe to valve join method | RRJ | Rubber Ring |  |  | Y
[8 empty] | RRRJ | Rubber Ring Restrained Joint (Ductile Iron)
[8 empty] | SWJ | Solvent Welded Joint (PVC)
[8 empty] | WJ | Welded Joint (Mild Steel pipe)
[8 empty] | FJ | Flanged Joint
[8 empty] | MCJ | Mechanical Compression Joint (PE pipe and Copper)
[8 empty] | BW | Butt Weld (PE pipe)
[8 empty] | EFW | Electrofusion Weld (PE pipe)
[8 empty] | JT_1 | A new joint type not yet included in the Schema used by agreement with the receiving entity.
[8 empty] | Unknown | Joint type unknown at time of data submission
[8 empty] | Other | A joint type not already included in the above choices
[6 empty] | ValveSeat | Valve seat |  | String_64 |  |  | N
[6 empty] | Manufacturer | The Manufacturer of the unit |  | String_64 |  |  | N
[6 empty] | ModelNumber | The standard code, model number or part number for the unit |  | String_64 |  |  | N
[6 empty] | Rotation | Rotation angle (cartesian - anti-clockwise 0 degrees = East) |  | Float_Direction |  |  | N
[6 empty] | Actuated | Is it actuated (Y/N) |  | Boolean |  |  | Y
[6 empty] | Geometry | The geometry representing this feature in coordinate space. |  | geometry_point_singlepoint |  |  | Y
|  | Fittings | Element representing the feature class of Sewerage Fittings | Fitting | Element representing a sewer fitting other than a valve | Type | The physical configuration of the fitting | Bend | Bend fitting usually with change of direction of more than 11 degrees but may be less in plastic pipes |  |  | Y
[8 empty] | Connector | Straight connector with no direction change
[8 empty] | Connector Thrust | Straight connector capable of transmitting axial thrust
[8 empty] | Dismantling Joint | Straight connector specifically included to facilitate future dismantling of pumps or complex pipe layouts.
[8 empty] | Duck Bill | Duck Bill fitting typically located at the end of a pipe feature.
[8 empty] | Frog Flap | Frog Flap fitting typically located at the end of a pipe feature.
[8 empty] | Gibault | Standard gibault connection
[8 empty] | Taper | Fitting with differing inlet and outlet diameters
[8 empty] | Tee | Tee-fitting with 3 arms or branches where one arm is at 90 degrees to the other 2.
[8 empty] | Wye | Y-fitting with three arms where the arms is are not all separated by integer multiples of 90 degrees
[8 empty] | Cathodic Protection Point | An electrical connection point for cathodic protection
[8 empty] | Dead Plate | A Dead Plate or blank flange secured to one arm of another fitting
[8 empty] | External Dead End | An external fitting incorporating a dead end such as a dead end cap.
[8 empty] | Tee Branch Dead End | A dead end plate pre-fitted to one branch of a Tee for access or future connection
[8 empty] | Tee Branch Ext Dead End | An end cap pre fitted externally to to a Tee Branch for access or future connection
[8 empty] | Puddle Flange | A Puddle Flange fitted externally to a pipe to transmit axial thrust into a structure or to provide sealing with a structure
[8 empty] | Sampling Point | A point designed for taking sewage or effluent samples
[8 empty] | Booster Pump | A pump providing the motive force to move sewage through a pressure main against the force of gravity
[8 empty] | Inspection Opening | An Inspection Opening on a pressure pipe
[6 empty] | Material | Fitting material | ABS | Acrylonitrile Butadiene Styrene |  |  | Y
[8 empty] | Aluminium | Aluminium
[8 empty] | GRP | Glass Reinforced Plastic (includes the product known commercially as Hobas)
[8 empty] | DI | Ductile Iron
[8 empty] | MS | Mild Steel
[8 empty] | PE-100 | Polyethylene (100)
[8 empty] | PE-80B | Polyethylene (80B)
[8 empty] | PVC-M | Polyvinyl Chloride (Modified)
[8 empty] | PVC-O | Polyvinyl Chloride (Oriented)
[8 empty] | PVC-U | Polyvinyl Chloride (Unplasticised)
[8 empty] | Rubber | Rubber
[8 empty] | SS | Stainless Steel
[8 empty] | VC | Vitreous Clay
[8 empty] | Concrete | Concrete
[8 empty] | AC | Asbestos Cement (Existing infrastructure only)
[8 empty] | FRC | Fibre reinforced concrete
[8 empty] | M_1 | New material not included in schema as agreed with data recieiving entity
[8 empty] | M_2 | New material not included in schema as agreed with data recieiving entity
[8 empty] | Unknown | Material type unknown at time of data submission
[8 empty] | Other | A material not included in schema types provided above
[6 empty] | Lining | The internal corrosion protection material or method for the fitting. | CL | Cement Lined Normal. Centrifugally spun cement mortar (default for Ductile Iron and Mild Steel) |  |  | Y
[8 empty] | CL_SR | Cement Lined - Sulphate Resistant (DI and MS)
[8 empty] | CL_AC | Cement Lined - Calcium Aluminate (DI and MS)
[8 empty] | PVC | Plasticised PVC (includes Humes Plastiline)
[8 empty] | FBE | Fusion Bonded Epoxy
[8 empty] | Unlined | Unlined (Default for plastic pipes)
[8 empty] | Unknown | Lining type unknown at time of data submission
[8 empty] | Other | Another type of liner that is not currently in the Schema
[6 empty] | Protection | The external protection for the fitting. | FBE | Fusion Bonded Epoxy |  |  | Y
[8 empty] | FBPE | Fusion Bonded Polyethylene (Includes the product known commercially as Sintakote)
[8 empty] | Plastic Wrapped | Plastic Wrapped
[8 empty] | Tape Wrapped | Tape Wrapped
[8 empty] | Concrete Encased | Concrete Encased
[8 empty] | Sheathed | Sheathed
[8 empty] | Epoxy Paint | Epoxy Paint
[8 empty] | Uncoated | Uncoated
[8 empty] | P_1 | A new protection type not yet in the schema as agreed with the data receiving entity
[8 empty] | P_2 | A new protection type not yet in the schema as agreed with the data receiving entity
[8 empty] | Zinc | Galvanized or zinc painted
[8 empty] | Zinc-Aluminium Alloy | Zinc Aluminium alloy coating (Petair Saint-Gobain)
[8 empty] | Unknown | Protection type unknown at time of data submission
[8 empty] | Other | Another type of protection not covered by the schema
[6 empty] | BodySize_mm | The nominal diameter of the major connecting pipe. |  | positiveInteger |  |  | Y
[6 empty] | BranchSize_mm | The nominal diameter of the minor connecting pipe. |  | positiveInteger |  |  | Y
[6 empty] | Rotation | Rotation angle (cartesian - anti-clockwise 0 degrees = East) |  | Float_Direction |  |  | N
[6 empty] | Geometry | The geometry representing this feature in coordinate space. |  | geometry_point_singlepoint |  |  | Y
|  | Connections | Element representing the feature class of sewer property connections | Connection | Element representing a sewer property connection | SurfaceLevel_m | Surface level of this feature (in metres against the vertical datum). |  | Float |  |  | Y
[6 empty] | InvertLevel_m | Invert level of this feature (in metres against the vertical datum). |  | Float |  |  | Y
[6 empty] | Use | The function of the house connection in the network. | House | House Drain - standard sanitary drain conveying sewage only |  |  | Y
[8 empty] | Combined | Combined House Drain - a sanitary drain conveying both sewage and storm water in a combined sewerage system
[6 empty] | Diameter_mm | The nominal diameter of the connection conduit. |  | positiveInteger |  |  | Y
[6 empty] | Material | The material of the connection conduit. | PVC-U | PolyVinylChloride Orientated |  |  | Y
[8 empty] | PVC-M | PolyVinylChloride Modified
[8 empty] | PVC-O | PolyVinylChloride Orientated
[8 empty] | Cast Iron | Cast Iron
[8 empty] | RCP | Steel Reinforced Concrete Pipe
[8 empty] | DI | Ductile Iron
[8 empty] | FRC | Fibre Reinforced Concrete
[8 empty] | FRP | Fibre Reinforced Plastic
[8 empty] | PE | Polyethylene
[8 empty] | VC | Vitrified Clay
[8 empty] | M_1 | A new material not yet in the Schema as agreed with the receiving entity
[8 empty] | M_2 | A new material not yet in the Schema as agreed with the receiving entity
[8 empty] | Unknown | Lid Material is unknown at time of data submission
[8 empty] | Other | Another material not included in the Schema
[6 empty] | Class | The pipe class as specified by the manufacture. Pipe class refers to the wall thickness and performance of the material. | SH | Sewer Heavy |  |  | Y
[8 empty] | SEH | Sewer Extra Heavy
[8 empty] | SN4 | SN4
[8 empty] | SN6 | SN6
[8 empty] | SN8 | SN8
[8 empty] | SN10 | SN10
[8 empty] | SN12 | SN12
[8 empty] | SDR21 | SDR21
[8 empty] | Unknown | Material class unknown at time of data submission
[8 empty] | Other | Some other class not included in the standard Schema
[6 empty] | Length_m | The material length in metres of the house connection branch conduit. |  | Float_Positive_NonZero |  |  | Y
[6 empty] | Type | Physical configuration of connection. | Sloped Branch | Sloped Branch connection |  |  | Y
[8 empty] | Ramp Riser | Ramp Riser connection
[8 empty] | Jump Up | Jump Up connection
[8 empty] | Stub | Connection straight into Maintenance Hole
[8 empty] | Twin Jump Up | Twin Jump Up connection
[8 empty] | Twin Ramp Riser | Twin Ramp Riser connection
[6 empty] | Chainage_m | The distance in metres from the centre of the downstream manhole to the point of connection of the offshoot branch. |  | Float_Positive_Zero |  |  | Y
[6 empty] | Offset_m | The distance measured square from the centre of the sewer main to the point of connection. |  | Float_Positive_NonZero |  |  | Y
[6 empty] | LineNumber | The line identifier of the sewer main. |  | String_32 |  |  | N
[6 empty] | DSMHID | Downstream manhole identifier. |  | String_32 |  |  | N
[6 empty] | IO_Distance_m | Distance from a point perpendicular to the inspection opening to the centre of the downstream manhole along the axis of the sewer main. |  | Float_Positive_NonZero |  |  | Y
[6 empty] | SO_Nearest_m | Perpendicular distance from the inspection opening to the nearest cadastral boundary. |  | Float_Positive_NonZero |  |  | Y
[6 empty] | SO_Other_m | Perpendicular distance from the inspection opening to the next nearest cadastral boundary. |  | Float_Positive_NonZero |  |  | Y
[6 empty] | Sediment_Trap | True indicates that the connection includes an inline sediment trap. |  | boolean |  |  | Y
[6 empty] | Geometry | The linear geometry of the house connection feature in coordinate space. Digitise this line downstream from the inspection opening to the pipe or pit If a point is desired, the inspection opening position may be taken as the start of the line At version 4.1.0 these features may include curves due to modern flexible materials. |  | geometry_linear_singlepath_complex |  |  | Y
|  | Mechanical Services | Represents feature class of mechanical services | Pump | Represents feature category of pump | Use | Pump function | CARRY_W | Carry Water Pump |  |  | Y
[8 empty] | CHEM_F | Chem Flushing Pump
[8 empty] | CHEM_D | Chemical Dosing Pump
[8 empty] | COOLING | Cooling Water Pump
[8 empty] | DILUTION | Dilution Pump
[8 empty] | GRIT | Grit Pump
[8 empty] | NA | Not Applicable
[8 empty] | SAMPLE | Sample Pump
[8 empty] | SERVICE | Service Water Pump
[8 empty] | SUMP | Sump Pump
[8 empty] | TRANSPOR | Transport Pump
[8 empty] | TREATM | Treat Process Pump
[8 empty] | VACUUM | Vacuum Pump
[8 empty] | WASTE | Waste Pump
[6 empty] | Type | Pump type | CENTRIF | Centrifugal Pump |  |  | Y
[8 empty] | DIAPHRA | Diaphragm Pump
[8 empty] | GRINDER | Grinder Pump
[8 empty] | HELICAL | Helical Rotor Pump
[8 empty] | PERISTAL | Peristaltic Pump
[8 empty] | POSDISP | Positive Displacemen
[8 empty] | RECIPRO | Reciprocating Pump
[8 empty] | ROTARY_L | Rotary Lobe Pump
[8 empty] | SUBMERS | Submersible Pump
[8 empty] | VACUUM | Vacuum Pump
[6 empty] | Power (kW) | Power (kW) |  | Float_Positive_NonZero |  |  | Y
[6 empty] | Frequency (Hz) | Frequency (Hz) |  | Float_Positive_NonZero |  |  | N
[6 empty] | Current (A) | Current (A) |  | Float_Positive_NonZero |  |  | Y
[6 empty] | Speed (rpm) | Speed (rpm) |  | Float_Positive_NonZero |  |  | Y
[6 empty] | Efficiency (%) | Efficiency (%) |  | Float_Positive_NonZero |  |  | Y
[6 empty] | Duty Flow (l/s) | Duty Flow (l/s) |  | positiveInteger |  |  | Y
[6 empty] | Duty Head (m) | Duty Head (m) |  | positiveInteger |  |  | Y
[6 empty] | Impellr dia (mm) | Impellr dia (mm) |  | positiveInteger |  |  | Y
[6 empty] | Suction dia (mm) | Suction dia (mm) |  | positiveInteger |  |  | Y
[6 empty] | Dschge dia (mm) | Dschge dia (mm) |  | positiveInteger |  |  | Y
[6 empty] | Curve No. | Curve No. |  | positiveInteger |  |  | Y
[6 empty] | Coupling | Coupling |  | String_32 |  |  | N
[6 empty] | Starting Type | Starting Type |  | String_32 |  |  | Y
[6 empty] | Manufacturer | The Manufacturer of the unit |  | String_64 |  |  | Y
[6 empty] | ModelNumber | The standard code, model number or part number for the unit |  | String_64 |  |  | Y
[6 empty] | Serial Number | Serial number |  | String_64 |  |  | Y
[6 empty] | Location Description | Location Description |  | String_64 |  |  | Y
|  |  |  | Actuator | Represents the feature category of actuator. | Base Type | Drive mechanism type | DIRECT | Direct |  |  | N
[8 empty] | GB_DRIV | Gearbox Driven
[8 empty] | MAN | Manual
[8 empty] | NA | Not Applicable
[6 empty] | Coupling | Drive source | ELECT | Electrical |  |  | N
[8 empty] | HYDRAUL | Hydraulic
[8 empty] | MANUAL_O | Manual Operation
[8 empty] | NA | Not Applicable
[8 empty] | PNEUMAT | Pneumatic
[8 empty] | VACUUM | Vacuum
[6 empty] | Power (kW) | Power (kW) |  | Float_Positive_NonZero |  |  | Y
[6 empty] | Voltage (V) | Voltage (V) |  | 11001 Volts |  |  | Y
12-24 Volts
13 Volts
24 Volts
240 Volts
240/415 Volts
3300 Volts
415 Volts
6600 Volts
Not Applicable
[6 empty] | Torque (Nm) | Torque (Nm) |  | Float_Positive_NonZero |  |  | Y
[6 empty] | Speed (rpm) | Speed (rpm) |  | Float_Positive_NonZero |  |  | Y
[6 empty] | Manufacturer | The Manufacturer of the unit |  | String_64 |  |  | Y
[6 empty] | ModelNumber | The standard code, model number or part number for the unit |  | String_64 |  |  | Y
[6 empty] | Serial Number | Serial number |  | String_64 |  |  | Y
[6 empty] | Location Description | Location Description |  | String_64 |  |  | Y
|  |  |  | Hopper | Represents the feature category of sewerage hopper | Type | Type of hopper | COLLECT | Waste Collection |  |  | Y
[8 empty] | NA | Not Applicable
[6 empty] | Material | Material of hopper |  | String_32 |  | Refers to APPENDIX_WS&S_MATS | Y
[6 empty] | Volume_m3 | Volume of hopper |  | Float_Positive_NonZero |  |  | Y
[6 empty] | Manufacturer | The Manufacturer of the unit |  | String_64 |  |  | Y
[6 empty] | ModelNumber | The standard code, model number or part number for the unit |  | String_64 |  |  | Y
[6 empty] | Serial Number | Serial number |  | String_64 |  |  | Y
[6 empty] | Location Description | Location Description |  | String_64 |  |  | Y
|  |  |  | Bearing | Represents the feature category of bearing | Type | Type of bearing | DRV | Drive End Bearing |  |  | Y
[8 empty] | NONDRV | Non-Drive End Bearin
[8 empty] | NA | Not Applicable
[6 empty] | Material | Material of bearing |  | String_32 |  | Refers to APPENDIX_WS&S_MATS | Y
[6 empty] | Manufacturer | The Manufacturer of the unit |  | String_64 |  |  | Y
[6 empty] | ModelNumber | The standard code, model number or part number for the unit |  | String_64 |  |  | Y
[6 empty] | Serial Number | Serial number |  | String_64 |  |  | Y
[6 empty] | Location Description | Location Description |  | String_64 |  |  | Y
|  |  |  | Fixed Crane Carriage | Represents the feature category of fixed crane carriage | Crane Number | Crane number |  | String_32 |  |  | Y
[6 empty] | Type | Carriage type | BC | Bridge Carriage |  |  | Y
[8 empty] | GC | Gantry Carriage
[8 empty] | NA | Not Applicable
[6 empty] | Capacity (kg) | Capacity (kg) |  | Float_Positive_NonZero |  |  | Y
[6 empty] | Classification | Classification | M1 | M1 |  |  | Y
[8 empty] | M2 | M2
[8 empty] | M3 | M3
[8 empty] | M4 | M4
[8 empty] | M5 | M5
[8 empty] | M6 | M6
[8 empty] | M7 | M7
[8 empty] | M8 | M8
[8 empty] | NA | Not Applicable
[6 empty] | Last Maj.Assess | Last major assessment? |  | Date |  |  | Y
[6 empty] | Manufacturer | The Manufacturer of the unit |  | String_64 |  |  | Y
[6 empty] | ModelNumber | The standard code, model number or part number for the unit |  | String_64 |  |  | Y
[6 empty] | Serial Number | Serial number |  | String_64 |  |  | Y
[6 empty] | Location Description | Location Description |  | String_64 |  |  | Y
|  |  |  | Fixed Crane Trolley | Represents the feature category of fixed crane trolley | Crane Number | Crane number |  | String_32 |  |  | Y
[6 empty] | Type | Crane trolley type | CT | Crane Trolly |  |  | Y
[8 empty] | NA | Not Applicable
[6 empty] | Capacity (kg) | Capacity (kg) |  | positiveInteger |  |  | Y
[6 empty] | Classification | Classification | M1 | M1 |  |  | Y
[8 empty] | M2 | M2
[8 empty] | M3 | M3
[8 empty] | M4 | M4
[8 empty] | M5 | M5
[8 empty] | M6 | M6
[8 empty] | M7 | M7
[8 empty] | M8 | M8
[8 empty] | NA | Not Applicable
[6 empty] | Last Maj.Assess | Last major assessment? |  | Date |  |  | Y
[6 empty] | Manufacturer | The Manufacturer of the unit |  | String_64 |  |  | Y
[6 empty] | ModelNumber | The standard code, model number or part number for the unit |  | String_64 |  |  | Y
[6 empty] | Serial Number | Serial number |  | String_64 |  |  | Y
[6 empty] | Location Description | Location Description |  | String_64 |  |  | Y
|  |  |  | Mobile Crane | Represents the feature category of mobile crane | Type | Mobile crane type | KBL | Knuckle Boom Lift |  |  | Y
[8 empty] | MOB | Mobile Crane
[8 empty] | NA | Not Applicable
[8 empty] | SCI | Scissor Hoist
[6 empty] | Capacity (kg) | Capacity (kg) |  | positiveInteger |  |  | Y
[6 empty] | Classification | Classification | M1 | M1 |  |  | Y
[8 empty] | M2 | M2
[8 empty] | M3 | M3
[8 empty] | M4 | M4
[8 empty] | M5 | M5
[8 empty] | M6 | M6
[8 empty] | M7 | M7
[8 empty] | M8 | M8
[8 empty] | NA | Not Applicable
[6 empty] | Manufacturer | The Manufacturer of the unit |  | String_64 |  |  | Y
[6 empty] | ModelNumber | The standard code, model number or part number for the unit |  | String_64 |  |  | Y
[6 empty] | Serial Number | Serial number |  | String_64 |  |  | Y
[6 empty] | Location Description | Location Description |  | String_64 |  |  | Y
|  |  |  | Fixed Crane Structure | Represents the feature category of fixed crane structure | Crane Number | Crane number |  | String_32 |  |  | Y
[6 empty] | Type | Fixed crane structure type | GANT | Bridge/Gantry Crane |  |  | Y
[8 empty] | JIB | Jib Crane Structure
[8 empty] | MONO | Monorail Crane Struc
[8 empty] | NA | Not Applicable
[6 empty] | Capacity (kg) | Capacity (kg) |  | Float_Positive_NonZero |  |  | Y
[6 empty] | Classification | Classification | C1 | C1 |  |  | Y
[8 empty] | C2 | C2
[8 empty] | C3 | C3
[8 empty] | C4 | C4
[8 empty] | C5 | C5
[8 empty] | C6 | C6
[8 empty] | C7 | C7
[8 empty] | C8 | C8
[8 empty] | C9 | C9
[8 empty] | NA | Not Applicable
[6 empty] | Last Maj.Assess | Last major assessment? |  | Date |  |  | Y
[6 empty] | Manufacturer | The Manufacturer of the unit |  | String_64 |  |  | Y
[6 empty] | ModelNumber | The standard code, model number or part number for the unit |  | String_64 |  |  | Y
[6 empty] | Serial Number | Serial number |  | String_64 |  |  | Y
[6 empty] | Location Description | Location Description |  | String_64 |  |  | Y
|  |  |  | Fixed Crane Hoist | Represents the feature category of fixed crane hoist | Crane Number | Crane number |  | String_32 |  |  | Y
[6 empty] | Type | Fixed crane hoist type | CCB | Crane Chain Block |  |  | Y
[8 empty] | CEH | Crane Electric Hoist
[8 empty] | CHH | Crane Hand Hoist
[8 empty] | NA | Not Applicable
[6 empty] | Capacity (kg) | Capacity (kg) |  | Float_Positive_NonZero |  |  | Y
[6 empty] | Classification | Classification | M1 | M1 |  |  | Y
[8 empty] | M2 | M2
[8 empty] | M3 | M3
[8 empty] | M4 | M4
[8 empty] | M5 | M5
[8 empty] | M6 | M6
[8 empty] | M7 | M7
[8 empty] | M8 | M8
[8 empty] | NA | Not Applicable
[6 empty] | Lifting (m/min) | Lifting speed |  | positiveInteger |  |  | Y
[6 empty] | Gantry Span | Gantry span |  | positiveInteger |  |  | Y
[6 empty] | Motor (kW) | Motor poer |  | Float_Positive_NonZero |  |  | Y
[6 empty] | Last Maj.Assess | Last major assessment? |  | Date |  |  | Y
[6 empty] | Manufacturer | The Manufacturer of the unit |  | String_64 |  |  | Y
[6 empty] | ModelNumber | The standard code, model number or part number for the unit |  | String_64 |  |  | Y
[6 empty] | Serial Number | Serial number |  | String_64 |  |  | Y
[6 empty] | Location Description | Location Description |  | String_64 |  |  | Y
|  |  |  | Generator | Represents the feature category of generator | Type | Type of generator | FIX | Battery |  |  | Y
[8 empty] | MOB | Engine
[8 empty] | NA | Not Applicable
[6 empty] | Battery Capacity | Battery size in voltage |  | Float_Positive_NonZero |  |  | Y
[6 empty] | Engine Size | Generator engine size measure in (kVA) |  | Float_Positive_NonZero |  |  | Y
[6 empty] | Power Output | Power output in (kW) |  | Float_Positive_NonZero |  |  | Y
[6 empty] | Fuel Tank Capacity | Volume in litres |  | Float_Positive_NonZero |  |  | Y
[6 empty] | Fuel Type | Fuel type | DIESEL | Diesel |  |  | Y
[8 empty] | DIESEL AND GAS | Diesel and Gas Combination
[8 empty] | NATURAL GAS | Natural Gas
[8 empty] | NA | Not Applicable
[8 empty] | 2STROKE | Two Stroke
[8 empty] | ETHANOL | Petrol - Ethanol (E10)
[8 empty] | UNLEADED | Petrol - Unleaded
[8 empty] | PROPANE | Propane
[6 empty] | Frequency (Hz) | Frequency |  | Float_Positive_NonZero |  |  | N
[6 empty] | Phase | Phase |  | positiveInteger |  |  | N
[6 empty] | Max Usage (Hrs) | Max Usage (Hrs) |  | Float_Positive_NonZero |  |  | N
[6 empty] | Mount Type | Mount Type |  | String_32 |  |  | N
[6 empty] | Manufacturer | Manufacturer or brand of generator |  | String_64 |  |  | Y
[6 empty] | ModelNumber | Model number of generator |  | String_64 |  |  | Y
[6 empty] | Serial Number | Serial number of the generator |  | String_64 |  |  | Y
[6 empty] | Quantity | Quantity |  | positiveInteger |  |  | Y
[6 empty] | Location Description | Location Description |  | String_32 |  |  | Y
|  |  |  | Screen | Represents the feature category of waste water screen | Material | Material of hopper |  | String_32 |  | Refers to APPENDIX_WS&S_MATS | Y
[6 empty] | Drive Type | Drive type | DIRECT | Direct |  |  | Y
[8 empty] | GB_DRIV | Gearbox Driven
[8 empty] | MAN | Manual
[8 empty] | NA | Not Applicable
[6 empty] | Duty Flow (l/s) | Duty flow |  | Float_Positive_NonZero |  |  | N
[6 empty] | Area_sqm | Area of waste water screen |  | Float_Positive_NonZero |  |  | N
[6 empty] | Screen Spacing | Screen spacing |  | positiveInteger |  |  | Y
[6 empty] | Manufacturer | The Manufacturer of the unit |  | String_64 |  |  | Y
[6 empty] | ModelNumber | The standard code, model number or part number for the unit |  | String_64 |  |  | Y
[6 empty] | Serial Number | Serial number |  | String_64 |  |  | Y
[6 empty] | Location Description | Location Description |  | String_64 |  |  | Y
|  |  |  | Mixer/Agitator | Represents the feature category of mixer/agitator. | Type | Type of mixer/agitator | SUB | Submersible |  |  | Y
[8 empty] | SUR | Surface
[8 empty] | NA | Not Applicable
[6 empty] | Power (kW) | Power (kW) |  | Float_Positive_NonZero |  |  | Y
[6 empty] | Speed (rpm) | Speed (rpm) |  | Float_Positive_NonZero |  |  | Y
[6 empty] | Frequency (Hz) | Frequency (Hz) |  | Float_Positive_NonZero |  |  | N
[6 empty] | Prop Dia (mm) | Prop Dia (mm) |  | positiveInteger |  |  | Y
[6 empty] | Current (A) | Current (A) |  | Float_Positive_NonZero |  |  | N
[6 empty] | Starting Type | Starting Type |  | String_64 |  |  | N
[6 empty] | Manufacturer | The Manufacturer of the unit |  | String_64 |  |  | Y
[6 empty] | ModelNumber | The standard code, model number or part number for the unit |  | String_64 |  |  | Y
[6 empty] | Serial Number | Serial number |  | String_64 |  |  | Y
[6 empty] | Location Description | Location Description |  | String_64 |  |  | Y
|  |  |  | Air Compressor | Represents the feature category of air compressor | Power (kW) | Power of air compressor |  | Float_Positive_NonZero |  |  | Y
[6 empty] | Air Delivery (l/min) | Air delivery |  | Float_Positive_NonZero |  |  | Y
[6 empty] | Capacity (l/min) | Air compressor capacity |  | Float_Positive_NonZero |  |  | Y
[6 empty] | Shaft Diameter (mm) | Shaft diameter |  | Float_Positive_NonZero |  |  | Y
[6 empty] | Manufacturer | The Manufacturer of the unit |  | String_64 |  |  | Y
[6 empty] | ModelNumber | The standard code, model number or part number for the unit |  | String_64 |  |  | Y
[6 empty] | Serial Number | Serial number |  | String_64 |  |  | Y
[6 empty] | Location Description | Location Description |  | String_64 |  |  | Y
|  |  |  | Classifier | Represents the feature category of classifier | Drive Type | Drive type | DIRECT | Direct |  |  | Y
[8 empty] | GB_DRIV | Gearbox Driven
[8 empty] | MAN | Manual
[8 empty] | NA | Not Applicable
[6 empty] | Current (A) | Current (A) |  | Float_Positive_NonZero |  |  | N
[6 empty] | Power (kW) | Power (kW) |  | Float_Positive_NonZero |  |  | N
[6 empty] | Gearbox Ratio | Gearbox Ratio |  | String_32 |  |  | N
[6 empty] | Gearbox model | Gearbox model |  | String_64 |  |  | N
[6 empty] | Gearbox Ser. | Gearbox serial number |  | String_64 |  |  | N
[6 empty] | Lubrication | Lubrication |  | String_32 |  |  | N
[6 empty] | Motor Ser. | Motor serial number |  | String_64 |  |  | N
[6 empty] | Motor rating (kW) | Motor power rating (kW) |  | Float_Positive_NonZero |  |  | Y
[6 empty] | Manufacturer | The Manufacturer of the unit |  | String_64 |  |  | Y
[6 empty] | ModelNumber | The standard code, model number or part number for the unit |  | String_64 |  |  | Y
[6 empty] | Serial Number | Serial number |  | String_64 |  |  | Y
[6 empty] | Location Description | Location Description |  | String_64 |  |  | Y
|  |  |  | Conveyor | Represents the feature category of conveyor | Length (m) | Length (m) |  | Float_Positive_NonZero |  |  | Y
[6 empty] | Belt Width (mm) | Belt Width (mm) |  | positiveInteger |  |  | Y
[6 empty] | Material | Material |  | String_32 |  | Refers to APPENDIX_WS&S_MATS | Y
[6 empty] | Manufacturer | The Manufacturer of the unit |  | String_64 |  |  | Y
[6 empty] | ModelNumber | The standard code, model number or part number for the unit |  | String_64 |  |  | Y
[6 empty] | Serial Number | Serial number |  | String_64 |  |  | Y
[6 empty] | Location Description | Location Description |  | String_64 |  |  | Y
|  |  |  | Scraper | Represents the feature category of scraper | Drive Type | Drive type | DIRECT | Direct |  |  | Y
[8 empty] | GB_DRIV | Gearbox Driven
[8 empty] | MAN | Manual
[8 empty] | NA | Not Applicable
[6 empty] | Length_m | Length_m |  | Float_Positive_NonZero |  |  | N
[6 empty] | Diameter_mm | Diameter_mm |  | positiveInteger |  |  | N
[6 empty] | Area_sqm | Area_sqm |  | Float_Positive_NonZero |  |  | N
[6 empty] | Capacity (ML) | Capacity (ML) |  | Float_Positive_NonZero |  |  | N
[6 empty] | Manufacturer | The Manufacturer of the unit |  | String_64 |  |  | Y
[6 empty] | ModelNumber | The standard code, model number or part number for the unit |  | String_64 |  |  | Y
[6 empty] | Serial Number | Serial number |  | String_64 |  |  | Y
[6 empty] | Location Description | Location Description |  | String_64 |  |  | Y
|  |  |  | Dryer | Represents the feature category of dryer | Flow Rate (l/s) | Flow Rate (l/s) |  | Float_Positive_NonZero |  |  | N
[6 empty] | Pressure (kPa) | Pressure (kPa) |  | Float_Positive_NonZero |  |  | N
[6 empty] | Max Pressure (kPa) | Max Pressure (kPa) |  | Float_Positive_NonZero |  |  | N
[6 empty] | Power (kW) | Power (kW) |  | Float_Positive_NonZero |  |  | Y
[6 empty] | Current (A) | Current (A) |  | Float_Positive_NonZero |  |  | N
[6 empty] | Manufacturer | The Manufacturer of the unit |  | String_64 |  |  | Y
[6 empty] | ModelNumber | The standard code, model number or part number for the unit |  | String_64 |  |  | Y
[6 empty] | Serial Number | Serial number |  | String_64 |  |  | Y
[6 empty] | Location Description | Location Description |  | String_64 |  |  | Y
|  |  |  | Gearbox | Represetns the feature category of gearbox | Ratio | Gear ratio |  | String_32 |  |  | Y
[6 empty] | Input Shaft Dia_mm | Input shaft diameter |  | positiveInteger |  |  | Y
[6 empty] | Output Shaft Dia_mm | Output shaft diameter |  | positiveInteger |  |  | Y
[6 empty] | Manufacturer | The Manufacturer of the unit |  | String_64 |  |  | Y
[6 empty] | ModelNumber | The standard code, model number or part number for the unit |  | String_64 |  |  | Y
[6 empty] | Serial Number | Serial number |  | String_64 |  |  | Y
[6 empty] | Location Description | Location Description |  | String_64 |  |  | Y
|  |  |  | Aerator | Represents the feature category of aerator | Starting Type | Starting Type |  | String_64 |  |  | Y
[6 empty] | Speed (rpm) | Speed of aerator |  | positiveInteger |  |  | Y
[6 empty] | Shaft Dia. (mm) | Shaft Dia. (mm) |  | positiveInteger |  |  | N
[6 empty] | Motor Serial No | Motor Serial Number |  | String_64 |  |  | N
[6 empty] | Manufacturer | The Manufacturer of the unit |  | String_64 |  |  | Y
[6 empty] | ModelNumber | The standard code, model number or part number for the unit |  | String_64 |  |  | Y
[6 empty] | Serial Number | Serial number |  | String_64 |  |  | Y
[6 empty] | Location Description | Location Description |  | String_64 |  |  | Y
|  |  |  | Scum Harvester | Represents the feature category of scum harvester | Bucket Width | Bucket width of scum harvester |  | positiveInteger |  |  | N
[6 empty] | Frame Width | Frame width of scum harvester |  | positiveInteger |  |  | N
[6 empty] | Motor (kW) | Motor power of scum harvester |  | Float_Positive_NonZero |  |  | N
[6 empty] | Type | Scum harvester type |  | String_32 |  |  | N
[6 empty] | Drive Type | Drive type |  | String_32 |  |  | Y
[6 empty] | Frequency (Hz) | Frequency (Hz) |  | Float_Positive_NonZero |  |  | N
[6 empty] | Chain type | Chain type |  | String_32 |  |  | N
[6 empty] | Manufacturer | The Manufacturer of the unit |  | String_64 |  |  | Y
[6 empty] | ModelNumber | The standard code, model number or part number for the unit |  | String_64 |  |  | Y
[6 empty] | Serial Number | Serial number |  | String_64 |  |  | Y
[6 empty] | Location Description | Location Description |  | String_64 |  |  | Y
|  |  |  | Pressure Vessel | Represents the feature category of pressure vessel | Type | Type of pressure vessel | AIR | Air Receiver Vessel |  |  | Y
[8 empty] | GAS_STOR | Gas Storage Vessel
[8 empty] | NA | Not Applicable
[8 empty] | SURGE | Surge Vessel
[6 empty] | Material | Material of pressure vessel |  | String_32 |  | Refers to APPENDIX_WS&S_MATS | Y
[6 empty] | Diameter_mm | Diameter |  | positiveInteger |  |  | Y
[6 empty] | Volume_m3 | Volume of pressure vessel |  | Float_Positive_NonZero |  |  | Y
[6 empty] | Pressure (bar) | Vessel pressure |  | positiveInteger |  |  | Y
[6 empty] | Manufacturer | The Manufacturer of the unit |  | String_64 |  |  | Y
[6 empty] | ModelNumber | The standard code, model number or part number for the unit |  | String_64 |  |  | Y
[6 empty] | Serial Number | Serial number |  | String_64 |  |  | Y
[6 empty] | Location Description | Location Description |  | String_64 |  |  | Y
|  |  |  | Belt Filter Press | Represents the feature category of belt filter press | Power (kW) | Power of belt filter press |  | Float_Positive_NonZero |  |  | Y
[6 empty] | Belt Width (mm) | Belt width of belt filter press |  | positiveInteger |  |  | Y
[6 empty] | Capacity (m3/h) | Capacity of belt filter press |  | Float_Positive_NonZero |  |  | Y
[6 empty] | Solid Content | Solid Content |  | String_32 |  |  | Y
[6 empty] | Manufacturer | The Manufacturer of the unit |  | String_64 |  |  | Y
[6 empty] | ModelNumber | The standard code, model number or part number for the unit |  | String_64 |  |  | Y
[6 empty] | Serial Number | Serial number |  | String_64 |  |  | Y
[6 empty] | Location Description | Location Description |  | String_64 |  |  | Y
|  |  |  | Rotor | Represents the feature category of rotor | Power (kW) | Power of the rotor |  | Float_Positive_NonZero |  |  | Y
[6 empty] | Shaft Speed (rpm) | Shaft speed |  | positiveInteger |  |  | Y
[6 empty] | Manufacturer | The Manufacturer of the unit |  | String_64 |  |  | Y
[6 empty] | ModelNumber | The standard code, model number or part number for the unit |  | String_64 |  |  | Y
[6 empty] | Serial Number | Serial number |  | String_64 |  |  | Y
[6 empty] | Location Description | Location Description |  | String_64 |  |  | Y
|  |  |  | Wash Press | Represents the feature category of wash press | Power (kW) | Power of wash press |  | Float_Positive_NonZero |  |  | Y
[6 empty] | Capacity (m3/h) | Capacity of wash press |  | Float_Positive_NonZero |  |  | Y
[6 empty] | Solid Content | Solid Content |  | String_32 |  |  | Y
[6 empty] | Manufacturer | The Manufacturer of the unit |  | String_64 |  |  | Y
[6 empty] | ModelNumber | The standard code, model number or part number for the unit |  | String_64 |  |  | Y
[6 empty] | Serial Number | Serial number |  | String_64 |  |  | Y
[6 empty] | Location Description | Location Description |  | String_64 |  |  | Y
|  |  |  | Blower | Represents the feature category of blower | Type | Blower type |  | String_32 |  |  | Y
[6 empty] | Power (kW) | Power if blower |  | Float_Positive_NonZero |  |  | Y
[6 empty] | Frequency (Hz) | Frequency |  | Float_Positive_NonZero |  |  | Y
[6 empty] | Speed (rpm) | Speed of blower |  | positiveInteger |  |  | Y
[6 empty] | Efficiency (%) | Efficiency |  | Float_Positive_NonZero |  |  | Y
[6 empty] | Capacity (m3/h) | Blower capacity |  | Float_Positive_NonZero |  |  | Y
[6 empty] | Max Usage (hrs) | Max usage |  | Float_Positive_NonZero |  |  | N
[6 empty] | Thrust Bearing | Thrust bearing |  | String_32 |  |  | N
[6 empty] | Radial Bearing | Radial bearing |  | String_32 |  |  | N
[6 empty] | Manufacturer | The Manufacturer of the unit |  | String_64 |  |  | Y
[6 empty] | ModelNumber | The standard code, model number or part number for the unit |  | String_64 |  |  | Y
[6 empty] | Serial Number | Serial number |  | String_64 |  |  | Y
[6 empty] | Location Description | Location Description |  | String_64 |  |  | Y
|  |  |  | Vacuum Regulator | Represents the feature category of vacuum regulator | Chl. (Kg/cm2) | Chlorine pressure |  | Float_Positive_NonZero |  |  | Y
[6 empty] | Chl. (Kg/hr) | Chlorine capacity |  | Float_Positive_NonZero |  |  | Y
[6 empty] | GasPress(kPa) | Gas Supply Pressure |  | positiveInteger |  |  | Y
[6 empty] | OpVacuum(kPa) | Operating Vacuum |  | positiveInteger |  |  | Y
[6 empty] | Inlet Diam (mm) | Inlet Diameter |  | positiveInteger |  |  | Y
[6 empty] | Manufacturer | The Manufacturer of the unit |  | String_64 |  |  | Y
[6 empty] | ModelNumber | The standard code, model number or part number for the unit |  | String_64 |  |  | Y
[6 empty] | Serial Number | Serial number |  | String_64 |  |  | Y
[6 empty] | Location Description | Location Description |  | String_64 |  |  | Y
|  | Instrumentation | Represents the feature class of instrumentation. | Flow Meter | Represents the feature category of flow meter. | Type | Type of flow meter | Conventional | Conventional |  |  | Y
[8 empty] | Irrigation | Irrigation
[8 empty] | Magflow | Magflow
[8 empty] | Manifold | Manifold
[8 empty] | Not Applicable | Not Applicable
[8 empty] | Other | Other
[8 empty] | Turbine | Turbine
[8 empty] | Unknown | Unknown
[6 empty] | Diameter_mm | The nominal bore diameter of the meter. |  | positiveInteger |  |  | Y
[6 empty] | Dials | The number of dials on the reading face. |  | positiveInteger |  |  | N
[6 empty] | PrivateBooster | True indicates that the meter is associated with a private pressure boosting system. (T/F) |  | boolean |  |  | Y
[6 empty] | OffsetSide | Is the offset from the left or the right side boundary when looking from the road. | Left | Left hand side |  |  | N
[8 empty] | Right | Right hand side
[6 empty] | Offset_m | The distance in metres to measure along the frontage from the indicated side. |  | Float_Positive_Zero |  |  | N
[6 empty] | Rotation | Rotation angle (cartesian - anti-clockwise 0 degrees = East) |  | Float_Direction |  |  | N
[6 empty] | InitialReading | The reading on the meter face at the time of installation. |  | integer |  |  | Y
[6 empty] | Tube Material | Tube Material |  | String_32 |  |  | Y
[6 empty] | Electrode Material | Electrode Material |  | String_32 |  |  | N
[6 empty] | Velocity Range | Velocity Range |  | positiveInteger |  |  | N
[6 empty] | Pressure (kPa) | Pressure (kPa) |  | positiveInteger |  |  | N
[6 empty] | Phase | Phase |  | positiveInteger |  |  | N
[6 empty] | Operation Modes | Operation Modes |  | String_32 |  |  | N
[6 empty] | Output Signal | Output Signal |  | String_32 |  |  | Y
[6 empty] | Voltage (V) | Voltage (V) |  | 11001 Volts |  |  | N
12-24 Volts
13 Volts
24 Volts
240 Volts
240/415 Volts
3300 Volts
415 Volts
6600 Volts
Not Applicable
[6 empty] | Accuracy (%) | Accuracy (%) |  | Float_Positive_NonZero |  |  | N
[6 empty] | Bi-Direct (Y/N) | Bi-Direct (Y/N) |  | boolean |  |  | Y
[6 empty] | Model Range (L/S) | Model Range (L/S) |  | positiveInteger |  |  | N
[6 empty] | Tube Size (mm) | Tube Size (mm) |  | positiveInteger |  |  | N
[6 empty] | Manufacturer | The Manufacturer of the unit |  | String_64 |  |  | Y
[6 empty] | ModelNumber | The standard code, model number or part number for the unit |  | String_64 |  |  | Y
[6 empty] | Serial Number | Serial number |  | String_64 |  |  | Y
[6 empty] | Location Description | Location Description |  | String_64 |  |  | Y
|  |  |  | Sensor | Represents the feature category of sensor | Type | Sensor type | BF | Ball Float |  |  | Y
[8 empty] | HLT | Hydrostatic Level Tr
[8 empty] | MP | Multitrode Probe
[8 empty] | NA | Not Applicable
[8 empty] | OL | Odour Logger
[8 empty] | PM | Pressure Monitor
[8 empty] | RLT | Radar Level Transduc
[8 empty] | ULT | Ultrasonic Level Tra
[6 empty] | Material | Sensor material |  | String_32 |  |  | Y
[6 empty] | Frequency (Hz) | Frequency (Hz) |  | Float_Positive_NonZero |  |  | N
[6 empty] | Measuring Range (m) | Measuring Range (m) |  | positiveInteger |  |  | Y
[6 empty] | Output Signal | Output Signal |  | String_32 |  |  | Y
[6 empty] | Voltage (V) | Voltage (V) | 11000V | 11001 Volts |  |  | Y
[8 empty] | 12_24V | 12-24 Volts
[8 empty] | 12V | 13 Volts
[8 empty] | 24V | 24 Volts
[8 empty] | 240V | 240 Volts
[8 empty] | 240_415V | 240/415 Volts
[8 empty] | 3300V | 3300 Volts
[8 empty] | 415V | 415 Volts
[8 empty] | 6600V | 6600 Volts
[8 empty] | NA | Not Applicable
[6 empty] | Manufacturer | The Manufacturer of the unit |  | String_64 |  |  | Y
[6 empty] | ModelNumber | The standard code, model number or part number for the unit |  | String_64 |  |  | Y
[6 empty] | Serial Number | Serial number |  | String_64 |  |  | Y
[6 empty] | Location Description | Location Description |  | String_64 |  |  | Y
|  |  |  | Analyser | Represents the feature category of analyser | Voltage (V) | Voltage (V) | 11000V | 11001 Volts |  |  | Y
[8 empty] | 12_24V | 12-24 Volts
[8 empty] | 12V | 13 Volts
[8 empty] | 24V | 24 Volts
[8 empty] | 240V | 240 Volts
[8 empty] | 240_415V | 240/415 Volts
[8 empty] | 3300V | 3300 Volts
[8 empty] | 415V | 415 Volts
[8 empty] | 6600V | 6600 Volts
[8 empty] | NA | Not Applicable
[6 empty] | Size | Analyser size |  | positiveInteger |  |  | Y
[6 empty] | Manufacturer | The Manufacturer of the unit |  | String_64 |  |  | Y
[6 empty] | ModelNumber | The standard code, model number or part number for the unit |  | String_64 |  |  | Y
[6 empty] | Serial Number | Serial number |  | String_64 |  |  | Y
[6 empty] | Location Description | Location Description |  | String_64 |  |  | Y
|  |  |  | Chlorinator | Represents the feature category of chlorinator or evaporator | Type | Type of chlorinator or evaporator | AUTO | Auto Chlorinator |  |  | Y
[8 empty] | MANUAL | Manual Chlorinator
[8 empty] | NA | Not Applicable
[6 empty] | Chl. (Kg/cm2) | Chlorine pressure |  | Float_Positive_NonZero |  |  | N
[6 empty] | Chl. (Kg/hr) | Chlorine capacity |  | Float_Positive_NonZero |  |  | N
[6 empty] | Manufacturer | The Manufacturer of the unit |  | String_64 |  |  | Y
[6 empty] | ModelNumber | The standard code, model number or part number for the unit |  | String_64 |  |  | Y
[6 empty] | Serial Number | Serial number |  | String_64 |  |  | Y
[6 empty] | Location Description | Location Description |  | String_64 |  |  | Y
|  |  |  | Sampler | Represents the feature category of sampler | Pressure (kPa) | Pressure of sampler |  | Float_Positive_NonZero |  |  | N
[6 empty] | Frequency (Hz) | Frequency (Hz) |  | Float_Positive_NonZero |  |  | N
[6 empty] | Voltage (V) | Voltage (V) | 11000V | 11001 Volts |  |  | Y
[8 empty] | 12_24V | 12-24 Volts
[8 empty] | 12V | 13 Volts
[8 empty] | 24V | 24 Volts
[8 empty] | 240V | 240 Volts
[8 empty] | 240_415V | 240/415 Volts
[8 empty] | 3300V | 3300 Volts
[8 empty] | 415V | 415 Volts
[8 empty] | 6600V | 6600 Volts
[8 empty] | NA | Not Applicable
[6 empty] | Current (A) | Current (A) |  | Float_Positive_NonZero |  |  | N
|  | Control | Represents the feature class of control. | Remote Terminal Unit | Represents the feature category of remote terminal unit. | CPU Manufacturer | CPU Manufacturer |  | String_64 |  |  | Y
[6 empty] | CPU Model | CPU Model |  | String_64 |  |  | Y
[6 empty] | Serial Number | Serial number |  | String_64 |  |  | Y
[6 empty] | Location Description | Location Description |  | String_64 |  |  | Y
|  |  |  | Backup Communication Device/Cellvisor | Represents the feature category of backup communication device/cellvisor | Type | Device type | MOD | Modem |  |  | Y
[8 empty] | NA | Not Applicable
[8 empty] | RAD | Radio
[6 empty] | Power (W) | Power (W) |  | Float_Positive_NonZero |  |  | N
[6 empty] | Voltage (V) | Voltage (V) | 11000V | 11001 Volts |  |  | N
[8 empty] | 12_24V | 12-24 Volts
[8 empty] | 12V | 13 Volts
[8 empty] | 24V | 24 Volts
[8 empty] | 240V | 240 Volts
[8 empty] | 240_415V | 240/415 Volts
[8 empty] | 3300V | 3300 Volts
[8 empty] | 415V | 415 Volts
[8 empty] | 6600V | 6600 Volts
[8 empty] | NA | Not Applicable
[6 empty] | Manufacturer | The Manufacturer of the unit |  | String_64 |  |  | Y
[6 empty] | ModelNumber | The standard code, model number or part number for the unit |  | String_64 |  |  | Y
[6 empty] | Serial Number | Serial number |  | String_64 |  |  | Y
[6 empty] | Location Description | Location Description |  | String_64 |  |  | Y
|  |  |  | Antena | Represents the feature category of antena | Type | Antena type | ANT | Antenna Pole |  |  | Y
[8 empty] | TBD | To Be Determined
[6 empty] | Material | Antenamaterial |  | String_32 |  |  | Y
[6 empty] | Height (mm) | Height |  | positiveInteger |  |  | Y
[6 empty] | Manufacturer | The Manufacturer of the unit |  | String_64 |  |  | Y
[6 empty] | ModelNumber | The standard code, model number or part number for the unit |  | String_64 |  |  | Y
[6 empty] | Serial Number | Serial number |  | String_64 |  |  | Y
[6 empty] | Location Description | Location Description |  | String_64 |  |  | Y
|  |  |  | Radio | Represents the feature category of radio. | Type | Device type | MOD | Modem |  |  | Y
[8 empty] | NA | Not Applicable
[8 empty] | RAD | Radio
[6 empty] | Power (W) | Power (W) |  | Float_Positive_NonZero |  |  | N
[6 empty] | Voltage (V) | Voltage (V) | 11000V | 11001 Volts |  |  | N
[8 empty] | 12_24V | 12-24 Volts
[8 empty] | 12V | 13 Volts
[8 empty] | 24V | 24 Volts
[8 empty] | 240V | 240 Volts
[8 empty] | 240_415V | 240/415 Volts
[8 empty] | 3300V | 3300 Volts
[8 empty] | 415V | 415 Volts
[8 empty] | 6600V | 6600 Volts
[8 empty] | NA | Not Applicable
[6 empty] | Manufacturer | The Manufacturer of the unit |  | String_64 |  |  | Y
[6 empty] | ModelNumber | The standard code, model number or part number for the unit |  | String_64 |  |  | Y
[6 empty] | Serial Number | Serial number |  | String_64 |  |  | Y
[6 empty] | Location Description | Location Description |  | String_64 |  |  | Y
|  |  |  | Programmable Logic Controller | Represents the feature category of programmable logic controller. | CPU Manufacturer | CPU Manufacturer |  | String_64 |  |  | Y
[6 empty] | CPU Model | CPU Model |  | String_64 |  |  | Y
[6 empty] | Remote I/O Manufacturer | Remote I/O Manufacturer |  | String_64 |  |  | N
[6 empty] | Remote I/O Model | Remote I/O Model |  | String_64 |  |  | N
[6 empty] | Location Description | Location Description |  | String_64 |  |  | Y
|  | Electrical | Represents the feature class of electrical. | Motor | Represents the feature category of Motor | Type | Motor Type | AC | AC Motor |  |  | Y
[8 empty] | DC | DC Motor
[8 empty] | INDUCTN | Induction Motor
[8 empty] | LINEAR | Linear Motor
[8 empty] | NA | Not Applicable
[8 empty] | SERVO | Servo Motor
[6 empty] | Power (kW) | Power (kW) |  | Float_Positive_NonZero |  |  | Y
[6 empty] | Power Factor | Power factor |  | Float_Positive_NonZero |  |  | Y
[6 empty] | Poles (No.) | Numbers of poles |  | Float_Positive_NonZero |  |  | Y
[6 empty] | Configuration | Motor configuration |  | Float_Positive_NonZero |  |  | Y
[6 empty] | Current (A) | Current (A) |  | Float_Positive_NonZero |  |  | Y
[6 empty] | Mount Type | Mount Type | FL_MOUNT | Flange Mount |  |  | Y
[8 empty] | FO_MOUNT | Foot Mount
[8 empty] | NA | Not Applicable
[6 empty] | Efficiency (%) | Efficiency (%) |  | Float_Positive_NonZero |  |  | Y
[6 empty] | Starting Type | Starting Type |  | String_64 |  |  | Y
[6 empty] | Frequency (Hz) | Frequency (Hz) |  | Float_Positive_NonZero |  |  | Y
[6 empty] | Speed (rpm) | Speed (rpm) |  | Float_Positive_NonZero |  |  | Y
[6 empty] | Torque (Nm) | Torque (Nm) |  | Float_Positive_NonZero |  |  | Y
[6 empty] | IP Rating | IP Rating |  | String_32 |  |  | Y
[6 empty] | InsulationType | InsulationType | CLASS_A | Class A |  |  | Y
[8 empty] | CLASS_B | Class B
[8 empty] | CLASS_C | Class C
[8 empty] | CLASS_D | Class D
[8 empty] | CLASS_E | Class E
[8 empty] | CLASS_F | Class F
[8 empty] | CLASS_G | Class G
[8 empty] | CLASS_H | Class H
[8 empty] | NA | Not Applicable
[6 empty] | Weight (kg) | Weight (kg) |  | Float_Positive_NonZero |  |  | N
[6 empty] | Thrust Bearing | Thrust Bearing |  | String_32 |  |  | N
[6 empty] | Support bearing | Support bearing |  | String_32 |  |  | N
[6 empty] | Manufacturer | The Manufacturer of the unit |  | String_64 |  |  | Y
[6 empty] | ModelNumber | The standard code, model number or part number for the unit |  | String_64 |  |  | Y
[6 empty] | Serial Number | Serial number |  | String_64 |  |  | Y
[6 empty] | Location Description | Location Description |  | String_64 |  |  | Y
|  |  |  | Soft Starter | Represents the feature category of soft starter | Power (kW) | Power of soft starter |  | Float_Positive_NonZero |  |  | Y
[6 empty] | Voltage (V) | Voltage (V) | 11000V | 11001 Volts |  |  | Y
[8 empty] | 12_24V | 12-24 Volts
[8 empty] | 12V | 13 Volts
[8 empty] | 24V | 24 Volts
[8 empty] | 240V | 240 Volts
[8 empty] | 240_415V | 240/415 Volts
[8 empty] | 3300V | 3300 Volts
[8 empty] | 415V | 415 Volts
[8 empty] | 6600V | 6600 Volts
[8 empty] | NA | Not Applicable
[6 empty] | Current (A) | Current (A) |  | Float_Positive_NonZero |  |  | Y
[6 empty] | Motor (kW) | Motor (kW) |  | Float_Positive_NonZero |  |  | Y
[6 empty] | Frequency (Hz) | Frequency (Hz) |  | Float_Positive_NonZero |  |  | Y
[6 empty] | Apprnt Pow(kVA) | Apprnt Pow(kVA) |  | Float_Positive_NonZero |  |  | Y
[6 empty] | Output (A) | Output (A) |  | Float_Positive_NonZero |  |  | N
[6 empty] | Manufacturer | The Manufacturer of the unit |  | String_64 |  |  | Y
[6 empty] | ModelNumber | The standard code, model number or part number for the unit |  | String_64 |  |  | Y
[6 empty] | Serial Number | Serial number |  | String_64 |  |  | Y
[6 empty] | Location Description | Location Description |  | String_64 |  |  | Y
|  |  |  | Variable Speed Drive | Represents the feature acategory of variable speed drive. | Power (kW) | Power of soft starter |  | Float_Positive_NonZero |  |  | Y
[6 empty] | Frequency (Hz) | Frequency (Hz) |  | Float_Positive_NonZero |  |  | Y
[6 empty] | Apprnt Pow(kVA) | Apprnt Pow(kVA) |  | Float_Positive_NonZero |  |  | Y
[6 empty] | Current (A) | Current (A) |  | Float_Positive_NonZero |  |  | Y
[6 empty] | Voltage (V) | Voltage (V) | 11000V | 11001 Volts |  |  | Y
[8 empty] | 12_24V | 12-24 Volts
[8 empty] | 12V | 13 Volts
[8 empty] | 24V | 24 Volts
[8 empty] | 240V | 240 Volts
[8 empty] | 240_415V | 240/415 Volts
[8 empty] | 3300V | 3300 Volts
[8 empty] | 415V | 415 Volts
[8 empty] | 6600V | 6600 Volts
[8 empty] | NA | Not Applicable
[6 empty] | Max.Output (Hz) | Max.Output (Hz) |  | Float_Positive_NonZero |  |  | Y
[6 empty] | Output (A) | Output (A) |  | Float_Positive_NonZero |  |  | N
[6 empty] | Manufacturer | The Manufacturer of the unit |  | String_64 |  |  | Y
[6 empty] | ModelNumber | The standard code, model number or part number for the unit |  | String_64 |  |  | Y
[6 empty] | Serial Number | Serial number |  | String_64 |  |  | Y
[6 empty] | Location Description | Location Description |  | String_64 |  |  | Y
|  |  |  | Direct Online Starter | Represents the feature category of direct online starter. | Power (kW) | Power of soft starter |  | Float_Positive_NonZero |  |  | Y
[6 empty] | Voltage (V) | Voltage (V) | 11000V | 11001 Volts |  |  | Y
[8 empty] | 12_24V | 12-24 Volts
[8 empty] | 12V | 13 Volts
[8 empty] | 24V | 24 Volts
[8 empty] | 240V | 240 Volts
[8 empty] | 240_415V | 240/415 Volts
[8 empty] | 3300V | 3300 Volts
[8 empty] | 415V | 415 Volts
[8 empty] | 6600V | 6600 Volts
[8 empty] | NA | Not Applicable
[6 empty] | Current (A) | Current (A) |  | Float_Positive_NonZero |  |  | Y
[6 empty] | Manufacturer | The Manufacturer of the unit |  | String_64 |  |  | Y
[6 empty] | ModelNumber | The standard code, model number or part number for the unit |  | String_64 |  |  | Y
[6 empty] | Serial Number | Serial number |  | String_64 |  |  | Y
[6 empty] | Location Description | Location Description |  | String_64 |  |  | Y
|  |  |  | Cathodic Protection | Represents the feature category of cathodic protection device | Voltage (V) | Voltage (V) | 11000V | 11001 Volts |  |  | Y
[8 empty] | 12_24V | 12-24 Volts
[8 empty] | 12V | 13 Volts
[8 empty] | 24V | 24 Volts
[8 empty] | 240V | 240 Volts
[8 empty] | 240_415V | 240/415 Volts
[8 empty] | 3300V | 3300 Volts
[8 empty] | 415V | 415 Volts
[8 empty] | 6600V | 6600 Volts
[8 empty] | NA | Not Applicable
[6 empty] | No. of Cathodic Protection Anodes | No. of Cathodic Protection Anodes |  | Float_Positive_NonZero |  |  | Y
[6 empty] | Material | Material |  | String_64 |  |  | Y
[6 empty] | Manufacturer | The Manufacturer of the unit |  | String_64 |  |  | Y
[6 empty] | ModelNumber | The standard code, model number or part number for the unit |  | String_64 |  |  | Y
[6 empty] | Serial Number | Serial number |  | String_64 |  |  | Y
[6 empty] | Location Description | Location Description |  | String_64 |  |  | Y
|  |  |  | Solar Panel | Represents the feature category of solar panel | Type | Type of solar panel | Monocrystalline | Monocrystalline |  |  | Y
[8 empty] | Polycrystalline/Multi-Crystalline | Polycrystalline/Multi-Crystalline
[8 empty] | Thin-film | Thin-film
[6 empty] | Maximum Power | Maximum Power Pmax (W) |  | Float_Positive_NonZero |  |  | Y
[6 empty] | Voltage (V) | Voltage |  | Float_Positive_NonZero |  |  | Y
[6 empty] | Current (A) | Current |  | Float_Positive_NonZero |  |  | Y
[6 empty] | Manufacturer | Manufacturer or brand of solar panel |  | String_64 |  |  | N
[6 empty] | ModelNumber | Model number of solar panel |  | String_64 |  |  | N
[6 empty] | Serial Number | Serial number of the solar panel |  | String_64 |  |  | N
[6 empty] | Length_mm | Length of individual panel (mm) |  | positiveInteger |  |  | N
[6 empty] | Width_mm | Width of individual panel (mm) |  | positiveInteger |  |  | N
[6 empty] | No. of Panels | No. of Panels |  | positiveInteger |  |  | Y
[6 empty] | Location Description | Location Description |  | String_32 |  |  | Y
|  |  |  | Inverter | Represents the feature catergory of inverter | Inverter Capacity | Inverter Capacity (kW) |  | Float_Positive_NonZero |  |  | Y
[6 empty] | Voltage (V) | Voltage |  | Float_Positive_NonZero |  |  | Y
[6 empty] | Current (A) | Current |  | Float_Positive_NonZero |  |  | Y
[6 empty] | Manufacturer | Manufacturer or brand of solar panel |  | String_64 |  |  | Y
[6 empty] | ModelNumber | Model number of solar panel |  | String_64 |  |  | Y
[6 empty] | Serial Number | Serial number of the solar panel |  | String_64 |  |  | N
[6 empty] | Quantity | Quantity |  | positiveInteger |  |  | Y
[6 empty] | Floor | Floor level where |  | String_32 |  |  | N
[6 empty] | Location Description | Location Description |  | String_32 |  |  | Y
|  |  |  | UPS | Represents the feature category of UPS | Type | Type of UPS | Standby | Standby |  |  | Y
[8 empty] | Line-interactive | Line-interactive
[8 empty] | Dual conversion | Dual conversion
[6 empty] | Battery Type | Battery Type | Lithium | Lithium ion batteries |  |  | N
[8 empty] | Lead Acid | Lead Acid batteries
[8 empty] | VRLA | Valve Regulated Lead Acid Batteries
[8 empty] | VLA | Vented Lead Acid Batteries, also know as flooded batteries
[6 empty] | Power Output | UPS power output (kVA) |  | Float_Positive_NonZero |  |  | Y
[6 empty] | Current (A) | Current |  | Float_Positive_NonZero |  |  | N
[6 empty] | Frequency (Hz) | Frequency |  | Float_Positive_NonZero |  |  | Y
[6 empty] | Voltage (V) | Voltage | 11000V | 11001 Volts |  |  | Y
[8 empty] | 12_24V | 12-24 Volts
[8 empty] | 12V | 13 Volts
[8 empty] | 24V | 24 Volts
[8 empty] | 240V | 240 Volts
[8 empty] | 240_415V | 240/415 Volts
[8 empty] | 3300V | 3300 Volts
[8 empty] | 415V | 415 Volts
[8 empty] | 6600V | 6600 Volts
[8 empty] | NA | Not Applicable
[6 empty] | Runtime (hrs) | Runtime |  | Float_Positive_NonZero |  |  | N
[6 empty] | Manufacturer | Manufacturer or brand of UPS |  | String_64 |  |  | Y
[6 empty] | ModelNumber | Model number of UPS |  | String_64 |  |  | Y
[6 empty] | Serial Number | Serial number of the UPS |  | String_64 |  |  | N
[6 empty] | Quantity | Quantity |  | positiveInteger |  |  | Y
[6 empty] | Floor | Floor level where it is located |  | String_32 |  |  | N
[6 empty] | Location Description | Location Description |  | String_32 |  |  | Y
|  |  |  | Transformer | Represents the feature category of transformer | Type | Transformer type |  | String_64 |  |  | Y
[6 empty] | Power (kW) | Power |  | Float_Positive_NonZero |  |  | Y
[6 empty] | Voltage (V) | Voltage | 11000V | 11001 Volts |  |  | Y
[8 empty] | 12_24V | 12-24 Volts
[8 empty] | 12V | 13 Volts
[8 empty] | 24V | 24 Volts
[8 empty] | 240V | 240 Volts
[8 empty] | 240_415V | 240/415 Volts
[8 empty] | 3300V | 3300 Volts
[8 empty] | 415V | 415 Volts
[8 empty] | 6600V | 6600 Volts
[8 empty] | NA | Not Applicable
[6 empty] | Current (A) | Current |  | Float_Positive_NonZero |  |  | Y
[6 empty] | Manufacturer | The Manufacturer of the unit |  | String_64 |  |  | Y
[6 empty] | ModelNumber | The standard code, model number or part number for the unit |  | String_64 |  |  | Y
[6 empty] | Serial Number | Serial number |  | String_64 |  |  | Y
[6 empty] | Location Description | Location Description |  | String_32 |  |  | Y
|  |  |  | Autotransformer Drive | Represents the feature category of autotransformer drive | Primary Voltage(V) | Primary Voltage | 11000V | 11001 Volts |  |  | Y
[8 empty] | 12_24V | 12-24 Volts
[8 empty] | 12V | 13 Volts
[8 empty] | 24V | 24 Volts
[8 empty] | 240V | 240 Volts
[8 empty] | 240_415V | 240/415 Volts
[8 empty] | 3300V | 3300 Volts
[8 empty] | 415V | 415 Volts
[8 empty] | 6600V | 6600 Volts
[8 empty] | NA | Not Applicable
[6 empty] | Secondary Voltage(V) | Secondary Voltage | 11000V | 11001 Volts |  |  | Y
[8 empty] | 12_24V | 12-24 Volts
[8 empty] | 12V | 13 Volts
[8 empty] | 24V | 24 Volts
[8 empty] | 240V | 240 Volts
[8 empty] | 240_415V | 240/415 Volts
[8 empty] | 3300V | 3300 Volts
[8 empty] | 415V | 415 Volts
[8 empty] | 6600V | 6600 Volts
[8 empty] | NA | Not Applicable
[6 empty] | Primary Current (A) | Primary Current |  | Float_Positive_NonZero |  |  | N
[6 empty] | Load Current (A) | Load Current |  | Float_Positive_NonZero |  |  | N
[6 empty] | Manufacturer | The Manufacturer of the unit |  | String_64 |  |  | Y
[6 empty] | ModelNumber | The standard code, model number or part number for the unit |  | String_64 |  |  | Y
[6 empty] | Serial Number | Serial number |  | String_64 |  |  | Y
[6 empty] | Location Description | Location Description |  | String_32 |  |  | Y
|  |  |  | Switchboard | Represents all switchboards, distribution boards, mechanical service switchboards | Type | Type of switchboard or distribution board | Internal Distribution Board | Line distribution board, includes Switchgear, Protective Device, Control Equipment, Cabinet. Excludes cabling. |  |  | Y
[8 empty] | Internal Mechanical Services Switchboard | Internal Mechanical Services Switchboard
[8 empty] | Main Switch Box | Frist main board from incoming mains, includes Switchgear, Protective Device, Control Equipment, Cabinet. Excludes cabling.
[6 empty] | Material | Switchboard material |  | String_64 |  | Refers to APPENDIX_WS&S_MATS | Y
[6 empty] | Power (kW) | Switchboard power |  | Float_Positive_NonZero |  |  | Y
[6 empty] | Seperation Form | Switchboard seperation form | Form 1 | Form 1 |  |  | Y
[8 empty] | Form 2a | Form 2a
[8 empty] | Form 2b | Form 2b
[8 empty] | Form 3a | Form 3a
[8 empty] | Form 3b | Form 3b
[8 empty] | Form 4a | Form 4a
[8 empty] | Form 4b | Form 4b
[6 empty] | Elevation (mAHD) | Elevation of switchboard if it is located external of building or structure |  | positiveInteger |  |  | Y
[6 empty] | IP Rating | IP Rating |  | String_32 |  |  | Y
[6 empty] | Test Certificate Type | Test Certificate Type |  | String_32 |  |  | N
[6 empty] | Configuration | Switchboard configuration |  | String_64 |  |  | Y
[6 empty] | Depth_m | Depth |  | Float_Positive_NonZero |  |  | N
[6 empty] | Length_mm | Length of switchboard |  | positiveInteger |  |  | N
[6 empty] | Width_mm | Width of switchboard |  | positiveInteger |  |  | N
[6 empty] | Weight (kg) | Weight of swicthboard |  | Float_Positive_NonZero |  |  | N
[6 empty] | Panel Circuitry Quantity | Panel Circuitry Quantity inc spares |  | positiveInteger |  |  | N
[6 empty] | RCD Fitted | Has RCD fitted |  | Boolean |  |  | Y
[6 empty] | RCD Breaker Quantity | Number of RCD breakers |  | positiveInteger |  |  | N
[6 empty] | Quantity | Quantity |  | positiveInteger |  |  | Y
[6 empty] | Manufacturer | The Manufacturer of the unit |  | String_64 |  |  | Y
[6 empty] | ModelNumber | The standard code, model number or part number for the unit |  | String_64 |  |  | Y
[6 empty] | Serial Number | Serial number |  | String_64 |  |  | Y
[6 empty] | Floor | Floor level where it is located |  | String_32 |  |  | N
[6 empty] | Location Description | Location Description |  | String_32 |  |  | Y
|  |  |  | Air Conditioning Unit | Represents Air Conditioning Unit | Type | Air Conditioning Unit Type | Packaged Unit | Packaged Unit |  |  | Y
[8 empty] | Split - Ceiling Mounted (Cassette) Unit | Split - Ceiling Mounted (Cassette) Unit
[8 empty] | Split - Wall Mounted Unit | Split - Wall Mounted Unit
[8 empty] | Window Unit | Window Unit
[6 empty] | Power Output | Power output (kW) |  | Float_Positive_NonZero |  |  | Y
[6 empty] | Phase | Power phase |  | positiveInteger |  |  | Y
[6 empty] | Filter Type | Filter Type |  | String_32 |  |  | Y
[6 empty] | Refrigerant | Refrigerant |  | String_32 |  |  | Y
[6 empty] | Manufacturer | Manufacturer or brand |  | String_64 |  |  | Y
[6 empty] | ModelNumber | Model number |  | String_64 |  |  | Y
[6 empty] | Serial Number | Serial number |  | String_64 |  |  | Y
[6 empty] | Quantity | Quantity |  | positiveInteger |  |  | Y
[6 empty] | Floor | Floor level where it is located |  | String_32 |  |  | N
[6 empty] | Location Description | Location Description |  | String_32 |  |  | Y
|  |  |  | Control Panel | Represents the feature category of control panel | Material | Material |  | String_64 |  | Refers to APPENDIX_WS&S_MATS | Y
[6 empty] | Manufacturer | Manufacturer or brand |  | String_64 |  |  | Y
[6 empty] | ModelNumber | Model number |  | String_64 |  |  | Y
[6 empty] | Serial Number | Serial number |  | String_64 |  |  | Y
[6 empty] | Location Description | Location Description |  | String_32 |  |  | Y
|  | Lagoons | Represents the feature class of lagoons | Lagoon | Represents the feature category of lagoon | Depth_m | Depth of lagoon |  | Float_Positive_NonZero |  |  | Y
[6 empty] | Area_sqm | Area of lagoon |  | Float_Positive_NonZero |  |  | Y
[6 empty] | Volume_m3 | Volume of lagoon |  | Float_Positive_NonZero |  |  | Y
|  | Tanks | Represents the feature class of tanks | Tank | Represents the feature category of storage tank | Material | The material that the storage tank is made from. | Plastic | Plastic |  |  | Y
[8 empty] | Steel | Steel
[8 empty] | Concrete | Concrete
[8 empty] | Other | Tank made from another material not in the schema
[8 empty] | Unknown | Tank material is unknown
[6 empty] | Source | The source of water in the tank. |  | String_64 |  |  | Y
[6 empty] | Volume_m3 | The effective volume in cubic metres. |  | Float_Positive_NonZero |  |  | Y
[6 empty] | Rotation | Rotation angle (cartesian - anti-clockwise 0 degrees = East) |  | Float_Direction |  |  | N
[6 empty] | Shape | Shape of the tank | CIRC | Circular |  |  | Y
[8 empty] | HORSE_S | Horse-Shoe
[8 empty] | IRREG | Irregular
[8 empty] | NA | Not Applicable
[8 empty] | RECT | Rectangular
[8 empty] | SQUARE | Square
[6 empty] | Diameter (m) | Diameter of tank |  | Float_Positive_NonZero |  |  | N
[6 empty] | Depth (m) | Depth of tank |  | Float_Positive_NonZero |  |  | N
[6 empty] | Width (m) | Width of tank |  | Float_Positive_NonZero |  |  | N
[6 empty] | Inlet RL (m AHD) | Inlet level |  | Float_Positive_NonZero |  |  | N
[6 empty] | Roof (Y/N) | Does it has a roof? (Y/N) |  | Boolean |  |  | Y
[6 empty] | Ext Ladder (Y/N) | Does it have external ladder? (Y/N) |  | Boolean |  |  | Y
[6 empty] | Int Ladder (Y/N) | Does it have internal ladder? (Y/N) |  | Boolean |  |  | Y
[6 empty] | 3rd Party Equip | Does it have 3rd party equipment attached to tank? (Y/N) |  | Boolean |  |  | Y
[6 empty] | Manufacturer | Manufacturer or brand |  | String_64 |  |  | Y
[6 empty] | ModelNumber | Model number |  | String_64 |  |  | Y
[6 empty] | Serial Number | Serial number |  | String_64 |  |  | Y
[6 empty] | Location Description | Location Description |  | String_32 |  |  | Y
|  | Odour Controls | Represents the feature class of odour controls | Odour Control | Represents the feature category of odour control | Type | Type of odour control |  | String_32 |  |  | Y
[6 empty] | Material | Material |  | String_32 |  |  | Y
[6 empty] | Dimension (mm) | Dimension |  | positiveInteger |  |  | Y
[6 empty] | Flow Rate (l/s) | Flow rate |  | Float_Positive_NonZero |  |  | Y
[6 empty] | Manufacturer | Manufacturer or brand |  | String_64 |  |  | Y
[6 empty] | ModelNumber | Model number |  | String_64 |  |  | Y
[6 empty] | Serial Number | Serial number |  | String_64 |  |  | Y
[6 empty] | Location Description | Location Description |  | String_32 |  |  | Y
|  | Sewage Treatment Plant | Represents the feature class of sewage treatment plant | Max Hyd Capacity (Ml/d) | Max Hyd Capacity (Ml/d) |  | Float_Positive_NonZero |  |  |  |  | N
|  |  |  | Date of Construction | Date of Construction |  | Date |  |  |  |  | N
|  |  |  | Date Last Major Exp | Date Last Major Exp |  | Date |  |  |  |  | N
|  |  |  | Effluent Destination | Effluent Destination (Y/N) |  | Boolean |  |  |  |  | N
|  |  |  | Effluent Quality | Effluent Quality |  | String_32 |  |  |  |  | N
|  |  |  | Organic Capacity BOD | Organic Capacity BOD |  | Float_Positive_NonZero |  |  |  |  | N
|  |  |  | Bypass | Bypass (Y/N) |  | Boolean |  |  |  |  | N
|  |  |  | Equiv Population | Equiv Population |  | positiveInteger |  |  |  |  | N
|  |  |  | Average DWF (Ml/d) | Average DWF (Ml/d) |  | Float_Direction |  |  |  |  | N
|  |  |  | Peak WWF (Ml/d) | Peak WWF (Ml/d) |  | Float_Direction |  |  |  |  | N
|  |  |  | Heat Exchanger | Represents the feature category of heat exchanger | Type | Type |  | String_32 |  |  | Y
[6 empty] | HeatingMed.m3/h | HeatingMed.m3/h |  | Float_Positive_NonZero |  |  | N
[6 empty] | HeatedMed.m3/h | HeatedMed.m3/h |  | Float_Positive_NonZero |  |  | N
[6 empty] | HeatCapacity kW | HeatCapacity kW |  | Float_Positive_NonZero |  |  | Y
[6 empty] | Material Type | Material Type |  | String_32 |  |  | Y
[6 empty] | MediaVolume (L) | MediaVolume (L) |  | Float_Positive_NonZero |  |  | Y
[6 empty] | Pressure (bar) | Pressure (bar) |  | Float_Positive_NonZero |  |  | N
[6 empty] | Max Temp. (C) | Max Temp. (C) |  | Float_Positive_NonZero |  |  | Y
[6 empty] | Size (LxWxH)(m) | Size (LxWxH)(m) |  | Float_Positive_NonZero |  |  | N
[6 empty] | ShellDiam(mm) | ShellDiam(mm) |  | positiveInteger |  |  | N
[6 empty] | Tube Diam(mm) | Tube Diam(mm) |  | positiveInteger |  |  | N
[6 empty] | Manufacturer | Manufacturer or brand |  | String_64 |  |  | Y
[6 empty] | ModelNumber | Model number |  | String_64 |  |  | Y
[6 empty] | Serial Number | Serial number |  | String_64 |  |  | Y
[6 empty] | Location Description | Location Description |  | String_32 |  |  | Y
|  |  |  | Belt Dryer | Represents the feature category of belt dryer | Max Dryness % | Max Dryness % |  | Float_Positive_NonZero |  |  | N
[6 empty] | Max Temp.(C) | Max Temp.(C) |  | Float_Positive_NonZero |  |  | Y
[6 empty] | MaxEvapCap.Kg/h | MaxEvapCap.Kg/h |  | Float_Positive_NonZero |  |  | N
[6 empty] | Power (kW) | Power (kW) |  | Float_Positive_NonZero |  |  | Y
[6 empty] | Size (LxWxH)(m) | Size (LxWxH)(m) |  | Float_Positive_NonZero |  |  | N
[6 empty] | Manufacturer | Manufacturer or brand |  | String_64 |  |  | Y
[6 empty] | ModelNumber | Model number |  | String_64 |  |  | Y
[6 empty] | Serial Number | Serial number |  | String_64 |  |  | Y
[6 empty] | Location Description | Location Description |  | String_32 |  |  | Y
|  |  |  | Hearth | Represents the feature category of hearth | Max Temp.(C) | Max Temp.(C) |  | Float_Positive_NonZero |  |  | Y
[6 empty] | Pressure (kPa) | Pressure (kPa) |  | Float_Positive_NonZero |  |  | Y
[6 empty] | ThermalRateKg/h | Thermal Rate (Kg/h) |  | Float_Positive_NonZero |  |  | Y
[6 empty] | Firing System | Firing System |  | String_32 |  |  | Y
[6 empty] | InsulationType | Insulation Type |  | String_32 |  |  | N
[6 empty] | Size(DiamxH)mm | Size(DiamxH)mm |  | Float_Positive_NonZero |  |  | N
[6 empty] | Manufacturer | Manufacturer or brand |  | String_64 |  |  | Y
[6 empty] | Location Description | Location Description |  | String_32 |  |  | Y
|  |  |  | Oxidizer | Represents the feature category of oxidizer | Max Temp (C) | Max Temp (C) |  | Float_Positive_NonZero |  |  | Y
[6 empty] | Min Temp (C) | Min Temp (C) |  | Float_Positive_NonZero |  |  | Y
[6 empty] | Heated Media | Heated Media |  | String_32 |  |  | Y
[6 empty] | HXR Power (kW) | HXR Power (kW) |  | Float_Positive_NonZero |  |  | Y
[6 empty] | Manufacturer | Manufacturer or brand |  | String_64 |  |  | Y
[6 empty] | ModelNumber | Model number |  | String_64 |  |  | Y
[6 empty] | Serial Number | Serial number |  | String_64 |  |  | Y
[6 empty] | Location Description | Location Description |  | String_32 |  |  | Y
|  |  |  | Burner | Represents the feature category of burner | Type | Type |  | String_32 |  |  | Y
[6 empty] | Input Power(kW) | Input Power(kW) |  | Float_Positive_NonZero |  |  | Y
[6 empty] | HeatOutput | HeatOutput |  | Float_Positive_NonZero |  |  | Y
[6 empty] | ThermalMax kg/h | ThermalMax kg/h |  | Float_Positive_NonZero |  |  | N
[6 empty] | ThermalMin kg/h | ThermalMin kg/h |  | Float_Positive_NonZero |  |  | N
[6 empty] | Fuel | Fuel |  | String_32 |  |  | Y
[6 empty] | MaxPress (bar) | MaxPress (bar) |  | Float_Positive_NonZero |  |  | Y
[6 empty] | Manufacturer | Manufacturer or brand |  | String_64 |  |  | Y
[6 empty] | ModelNumber | Model number |  | String_64 |  |  | Y
[6 empty] | Serial Number | Serial number |  | String_64 |  |  | Y
[6 empty] | Location Description | Location Description |  | String_32 |  |  | Y
|  |  |  | Clarifier | Represents the feature category of clarifier | Capacity (m3/h) | Capacity (m3/h) |  | Float_Positive_NonZero |  |  | Y
[6 empty] | Diameter_mm | Diameter_mm |  | positiveInteger |  |  | Y
[6 empty] | Volume_m3 | Volume_m3 |  | Float_Positive_NonZero |  |  | Y
[6 empty] | Manufacturer | Manufacturer or brand |  | String_64 |  |  | Y
[6 empty] | ModelNumber | Model number |  | String_64 |  |  | Y
[6 empty] | Serial Number | Serial number |  | String_64 |  |  | Y
[6 empty] | Location Description | Location Description |  | String_32 |  |  | Y
|  | Sewer Designated Outlets | Represents the feature class of sewer designated outlets | Sewer Designated Outlet | Represents the feature category of sewer designated Outlet | OverflowType | Overflow Type |  | String_64 |  |  | Y
[6 empty] | ReceivingEnvironment | Receiving Environment |  | String_64 |  |  | Y
[6 empty] | OutletScreenType | Outlet Screen Type |  | String_64 |  |  | Y
[6 empty] | BackflowPrevention | Backflow Prevention | CFGATE | Concrete Flap Gate |  |  | Y
[8 empty] | DBFLAP | Duck Bill Flap (Frog Flap)
[8 empty] | FGATE | Flap Gate
[8 empty] | NONE | No Backflow Prevention
[8 empty] | OTHER | Other
[8 empty] | MFGATE | Steel or DI Flap Gate
[8 empty] | UNKNOWN | Unknown
|  | Sewage Pump Stations | Represents the feature class of sewage pump stations | Sewage Pump Station | Represents the feature category of sewage pump station | Design EP | Design Estimated Population |  | positiveInteger |  |  | N
[6 empty] | Duty Head_m | Duty Head_m |  | Float_Positive_NonZero |  |  | N
[6 empty] | Duty Flow (l/s) | Duty Flow (l/s) |  | Float_Positive_NonZero |  |  | N
[6 empty] | No of Pumps | No of Pumps |  | positiveInteger |  |  | N
[6 empty] | Overflow Location | Overflow Location |  | String_64 |  |  | Y
[6 empty] | Discharges To | Discharges To |  | String_64 |  |  | N
[6 empty] | Well Capacity_m3 | Well Capacity_m3 |  | Float_Positive_NonZero |  |  | Y
[6 empty] | Receives from Stations | Receives from Stations |  | String_32 |  |  | Y
[6 empty] | Flow Meter No | Flow Meter No |  | positiveInteger |  |  | N
[6 empty] | Type of Aux Power | Type of Aux Power |  | String_32 |  |  | Y
[6 empty] | Quick Connect | Quick Connect |  | String_32 |  |  | Y
[6 empty] | Emer Storage Tank No | Emergency Storage Tank No. |  | positiveInteger |  |  | Y
|  | Tower/Poles | Represents the feature class of telemetry towers or poles | Tower/Pole | Represents the feature category of telemetry tower or pole | Type | Type | Antenna Pole | Antenna Pole |  |  | Y
[8 empty] | Antenna Tower | Antenna Tower
[6 empty] | Material | Material of anntenna tower or pole |  | String_64 |  | Refers to APPENDIX_WS&S_MATS | Y
[6 empty] | Height_mm | Height of antenna tower or pole |  | positiveInteger |  |  | Y
Note on G1359: Au-Yeung, Benson: Nikki - do we really need this?

## StormWater (WSUD_Org) (hidden)
ASSET ELEMENT | DESCRIPTION | FEATURE | DESCRIPTION | DETAIL | DESCRIPTION | ENUMERATION \ DETAIL | DESCRIPTION | ENUMERATION \ DETAIL | DESCRIPTION | ENUMERATION \ DETAIL | DESCRIPTION | ENUMERATION \ DETAIL | DESCRIPTION | ENUMERATION \ DETAIL | DESCRIPTION | ENUMERATION \ DETAIL | DESCRIPTION | ADAC MANDATORY | LCC ADDITIONS
StormWater | Data structure constraining information on stormwater features. | WSUDPoints | Represents the feature class of Water Sensitive Urban Design (WSUD) point features | GPTComplex | Represents a complex commerial or custom StormWater Quality Improvement Device (SQID). | Sqid_Id | The string identifier of the device, as it would appear on a plan. |  | String_32 | [8 empty] | Y | N
[6 empty] | Construction |  | Commercial |  | Manufacturer | The manufacturer of the unit |  | String_64 |  |  |  |  | Y | N
[10 empty] | Model | The standard code, model number or part number for the unit |  | String_64 |  |  |  |  | Y | N
[10 empty] | Size | The planimetric size of the device. This element is nillable because the manufacturer and model are mandatory, but if capture software designers wish to automatically populate the sizes from a list of known device models, then all of the appropriate dimensions must be supplied | Rectangular | Planimetric dimensions of a rectangular device. | Length_mm | Length in millimetres |  | positiveInteger | Y | N
[14 empty] | Width_mm | Width in millimetres |  | positiveInteger
[12 empty] | Circular | Planimetric dimensions of a circular device. | Diameter_mm | Diameter in millimetres |  | positiveInteger | Y | N
[8 empty] | Custom |  | Size | The dimensions of the device. This element is mandatory for custom built devices. The appropriate dimensions must be supplied | Rectangular | Planimetric dimensions of a rectangular device. | Length_mm | Length in millimetres |  | positiveInteger | Y | N
[14 empty] | Width_mm | Width in millimetres |  | positiveInteger
[12 empty] | Circular | Planimetric dimensions of a circular device. | Diameter_mm | Diameter in millimetres |  | positiveInteger | Y | N
[6 empty] | Function1 | The first function of the WSUD point. The device must have at least one function. Usually Gross Pollutant Capture will be the most important function. | Gross Pollutant Capture | Gross Pollutant Capture | [8 empty] | Y | N
[8 empty] | Sediment Capture | Sediment Capture
[8 empty] | Oil / Grit Separation | Oil / Grit Separation
[8 empty] | Filtration | Filtration of fine particulates from stormwater before discharging to a downstream drainage system.
[6 empty] | Function2 | The second function of the WSUD point, if applicable | Gross Pollutant Capture | Gross Pollutant Capture | [8 empty] | N | N
[8 empty] | Sediment Capture | Sediment Capture
[8 empty] | Oil / Grit Separation | Oil / Grit Separation
[8 empty] | Filtration | Filtration of fine particulates from stormwater before discharging to a downstream drainage system.
[6 empty] | Function3 | The third function of the device, if applicable | Gross Pollutant Capture | Gross Pollutant Capture | [8 empty] | N | N
[8 empty] | Sediment Capture | Sediment Capture
[8 empty] | Oil / Grit Separation | Oil / Grit Separation
[8 empty] | Filtration | Filtration of fine particulates from stormwater before discharging to a downstream drainage system.
[6 empty] | TreatmentMeasure | Simple treatment measures fitted to existing infrastructure to intercept solid litter being transported in stormwater. | Basket | A simple basket fitted to existing infrastructure to intercept solid litter being transported in stormwater. | [9 empty] | Y
[8 empty] | Net | A simple net fitted to existing infrastructure to intercept solid litter being transported in stormwater.
[8 empty] | Vertical Grate | A vertical grate across a drainage line or endstructure to intercept solid litter being transported in stormwater.
[8 empty] | Horizontal Grate | A horizontal grate across an inlet to intercept solid litter being transported in stormwater.
[8 empty] | Aquifer Storage Tank | TreatmentMeasure - NonSimple
[8 empty] | Energy Dissipater | TreatmentMeasure - NonSimple
[8 empty] | Floating Boom | TreatmentMeasure - NonSimple
[8 empty] | Infiltration Pond | TreatmentMeasure - NonSimple
[8 empty] | Infiltration Tank | TreatmentMeasure - NonSimple
[8 empty] | Rubble Pit | TreatmentMeasure - NonSimple
[8 empty] | Sand Filter | TreatmentMeasure - NonSimple
[8 empty] | Sediment Forebay | TreatmentMeasure - NonSimple
[6 empty] | US_PipeDiameter_mm | The upstream pipe diameter in millimetres |  | positiveInteger | [8 empty] | N | N
[6 empty] | DS_PipeDiameter_mm | The downstream pipe diameter in millimetres |  | positiveInteger | [8 empty] | N | N
[6 empty] | SurfaceLevel_m | The surface level at the top of the device |  | float | [8 empty] | Y | N
[6 empty] | US_InvertLevel_m | Invert level of this piipe end (in metres against the vertical datum). |  | float | [8 empty] | Y | N
[6 empty] | DS_InvertLevel_m | Invert level of this pipe end (in metres against the vertical datum). |  | float | [8 empty] | Y | N
[6 empty] | CleanoutLevel_m | The level to which the device must be cleaned out, in metres against the vertical datum of the project. |  | float | [8 empty] | Y | N
[6 empty] | Depth_m | The depth, in metres, of the device. |  | Float_Positive_NonZero | [8 empty] | N | N
[6 empty] | SumpDepth_m | The depth, in metres, of the sump, if applicable |  | Float_Positive_NonZero | [8 empty] | N | N
[6 empty] | HasFilterMedia | True if the device has filtration media or a filter capsule installed. |  | boolean | [8 empty] | Y | N
[6 empty] | HasBasket | True if the device has a litter basket installed. |  | boolean | [8 empty] | Y | N
[6 empty] | HasBoards | True if the device has drop-boards or penstock installed. |  | boolean | [8 empty] | Y | N
[6 empty] | DesignFlow_m3s | Design Flow in cubic metres per second |  | Float_Positive_NonZero | [8 empty] | Y | N
[6 empty] | Material | Predominant material of device |  | String_64 | [9 empty] | Y
[6 empty] | MaxContaminantVolume_m3 | Maximum contaminant retention volume in cubic metres. |  | Float_Positive_NonZero | [8 empty] | Y | N
[6 empty] | MaxInternalVolume_m3 | Maximum internal volume in cubic metres. |  | Float_Positive_NonZero | [8 empty] | N | N
[6 empty] | MaintenanceCycle_mnths | The minimum maintenance cycle in months (refer to specifications) |  | positiveInteger | [8 empty] | Y | N
[6 empty] | Rotation | Rotation angle (cartesian - anti-clockwise 0 degrees = East) |  | Float_Direction | [8 empty] | N | N
[6 empty] | Geometry | Point geometry representing the feature in coordinate space. |  | geometry_point_singlepoint | [8 empty] | Y | N
|  |  |  | GPTSimple | Represents a Water Sensitive Urban Design point feature that is a simple grate, basket or net fitted to existing infrastructure. Includes custom In-Pit or End-of-Line features or In-Line features such as trash-racks on drainage lines. Spatially, these features must be collocated with pits, endstructures or placed on pipes or drainage lines. Therefore, as in reality, whether the feature is In-Pit, In-Line or End-of-Line is determined by its placement with other features. | Sqid_Id | The string identifier of the device, as it would appear on a plan. |  | String_32 | [8 empty] | Y | N
[6 empty] | Construction | The construction method | Prefabricated | Prefabricated | [8 empty] | Y | N
[8 empty] | Insitu | Built or poured in-situ
[6 empty] | Manufacturer | The manufacturer if applicable |  | String_64 | [8 empty] | Y | N
[6 empty] | ModelNumber | The model if applicable |  | String_64 | [8 empty] | Y | N
[6 empty] | TreatmentMeasure | Simple treatment measures fitted to existing infrastructure to intercept solid litter being transported in stormwater. | Basket | A simple basket fitted to existing infrastructure to intercept solid litter being transported in stormwater. | [8 empty] | Y | N
[8 empty] | Net | A simple net fitted to existing infrastructure to intercept solid litter being transported in stormwater.
[8 empty] | Vertical Grate | A vertical grate across a drainage line or endstructure to intercept solid litter being transported in stormwater.
[8 empty] | Horizontal Grate | A horizontal grate across an inlet to intercept solid litter being transported in stormwater.
[8 empty] | Aquifer Storage Tank | TreatmentMeasure - NonSimple | [9 empty] | Y
[8 empty] | Energy Dissipater | TreatmentMeasure - NonSimple
[8 empty] | Floating Boom | TreatmentMeasure - NonSimple
[8 empty] | Infiltration Pond | TreatmentMeasure - NonSimple
[8 empty] | Infiltration Tank | TreatmentMeasure - NonSimple
[8 empty] | Rubble Pit | TreatmentMeasure - NonSimple
[8 empty] | Sand Filter | TreatmentMeasure - NonSimple
[8 empty] | Sediment Forebay | TreatmentMeasure - NonSimple
[6 empty] | Function1 | The first function of the WSUD point. Has a fixed value because all GPTSimple points are. |  | String_32 | [8 empty] | Y | N
[6 empty] | Function2 | The second function of the WSUD point. |  | string | [9 empty] | Y
[6 empty] | Function3 | The third function of the WSUD point. |  | string | [9 empty] | Y
[6 empty] | MaxContaminantVolume_m3 | Maximum contaminant retention volume in cubic metres. |  | Float_Positive_NonZero | [9 empty] | Y
[6 empty] | MaxInternalVolume_m3 | Maximum internal volume in cubic metres. |  | Float_Positive_NonZero | [9 empty] | Y
[6 empty] | DesignFlow_m3s | Design Flow in cubic metres per second |  | Float_Positive_NonZero | [9 empty] | Y
[6 empty] | US_PipeDiameter_mm | The upstream pipe diameter in millimetres |  | positiveInteger | [9 empty] | Y
[6 empty] | DS_PipeDiameter_mm | The downstream pipe diameter in millimetres |  | positiveInteger | [9 empty] | Y
[6 empty] | US_InvertLevel_m | Invert level of this piipe end (in metres against the vertical datum). |  | float | [9 empty] | Y
[6 empty] | DS_InvertLevel_m | Invert level of this pipe end (in metres against the vertical datum). |  | float | [9 empty] | Y
[6 empty] | SumpDepth_m | The depth, in metres, of the sump, if applicable |  | Float_Positive_NonZero | [9 empty] | Y
[6 empty] | Surface Level | Surface level of this feature (in metres against the vertical datum). |  | Float_Positive_NonZero | [9 empty] | Y
[6 empty] | Cleanout Level | Cleanout Level |  | Float_Positive_NonZero | [9 empty] | Y
[6 empty] | Depth_m | Depth |  | Float_Positive_NonZero | [9 empty] | Y
[6 empty] | Diameter_mm | Diameter |  | positiveInteger | [9 empty] | Y
[6 empty] | HasFilterMedia | True if the device has filtration media or a filter capsule installed. |  | boolean | [9 empty] | Y
[6 empty] | HasBasket | True if the device has a litter basket installed. |  | boolean | [9 empty] | Y
[6 empty] | HasBoards | True if the device has drop-boards or penstock installed. |  | boolean | [9 empty] | Y
[6 empty] | Length_mm | The length of the device |  | positiveInteger | [8 empty] | Y | N
[6 empty] | Width_mm | The width of the device |  | positiveInteger | [8 empty] | Y | N
[6 empty] | Material | Predominant material of device |  | String_64 | [8 empty] | N | N
[6 empty] | MaintenanceCycle_mnths | The minimum maintenance cycle in months. This is the revisit interval for clearing captured rubbish. |  | positiveInteger | [8 empty] | Y | N
[6 empty] | Rotation | Rotation angle (cartesian - anti-clockwise 0 degrees = East) |  | Float_Direction | [8 empty] | N | N
[6 empty] | Geometry | Point geometry representing the feature in coordinate space. |  | geometry_point_singlepoint | [8 empty] | Y | N
|  |  |  | NonGPTSimple | Represents a WSUD point feature that is not a simple litter trap, such as a small sand filter, sediment pond, aquifer storage, infiltration measure or energy dissipater. | Sqid_Id | The string identifier of the device, as it would appear on a plan. |  | String_32 | [8 empty] | Y | N
[6 empty] | Construction | The construction method | Prefabricated | Prefabricated | [8 empty] | Y | N
[8 empty] | Insitu | Built or poured in-situ
[6 empty] | Manufacturer | The manufacturer if applicable |  | String_64 | [8 empty] | Y | N
[6 empty] | ModelNumber | The model if applicable |  | String_64 | [8 empty] | Y | N
[6 empty] | US_PipeDiameter_mm | The upstream pipe diameter in millimetres |  | positiveInteger | [9 empty] | Y
[6 empty] | DS_PipeDiameter_mm | The downstream pipe diameter in millimetres |  | positiveInteger | [9 empty] | Y
[6 empty] | US_InvertLevel_m | Invert level of this piipe end (in metres against the vertical datum). |  | float | [9 empty] | Y
[6 empty] | DS_InvertLevel_m | Invert level of this pipe end (in metres against the vertical datum). |  | float | [9 empty] | Y
[6 empty] | SumpDepth_m | The depth, in metres, of the sump, if applicable |  | Float_Positive_NonZero | [9 empty] | Y
[6 empty] | MaxContaminantVolume_m3 | Maximum contaminant retention volume in cubic metres. |  | Float_Positive_NonZero | [9 empty] | Y
[6 empty] | MaxInternalVolume_m3 | Maximum internal volume in cubic metres. |  | Float_Positive_NonZero | [9 empty] | Y
[6 empty] | HasFilterMedia | True if the device has filtration media or a filter capsule installed. |  | boolean | [9 empty] | Y
[6 empty] | HasBasket | True if the device has a litter basket installed. |  | boolean | [9 empty] | Y
[6 empty] | HasBoards | True if the device has drop-boards or penstock installed. |  | boolean | [9 empty] | Y
[6 empty] | Material | Predominant material of device |  | String_64 | [9 empty] | Y
[6 empty] | Depth_m | Depth |  | Float_Positive_NonZero | [9 empty] | Y
[6 empty] | Diameter_mm | Diameter |  | positiveInteger | [9 empty] | Y
[6 empty] | Surface Level | Surface level of this feature (in metres against the vertical datum). |  | Float_Positive_NonZero | [9 empty] | Y
[6 empty] | DesignFlow_m3s | Design Flow in cubic metres per second |  | Float_Positive_NonZero | [9 empty] | Y
[6 empty] | Cleanout Level | Cleanout Level |  | Float_Positive_NonZero | [9 empty] | Y
[6 empty] | TreatmentMeasure | Treatment measures applicable to WSUD points that are neither simple nor complex Gross Pollutant Traps | Aquifer Storage Tank | Aquifer Storage Tank | [8 empty] | Y | N
[8 empty] | Energy Dissipater | An installation in a drainage line, usually of concrete or stone, designed to dissipate the kinetic energy of flowing stormwater, to minimise its potential for erosion and damage. Often placed immediately downstream of an endstructure, but may conceivably be anywhere needed in a drainage line.
[8 empty] | Floating Boom | Floating Boom
[8 empty] | Infiltration Pond | Infiltration measure designed to promote infiltration of appropriately treated water to surrounding soils. The primary function of these devices is runoff volume control rather than pollutant removal.
[8 empty] | Infiltration Tank | Infiltration measure designed to promote infiltration of appropriately treated water to surrounding soils. The primary function of these devices is runoff volume control rather than pollutant removal.
[8 empty] | Rubble Pit | A rubble pit designed to promote infiltration of untreated runoff to surrounding soils.
[8 empty] | Sand Filter | A sand filter is a sand layer designed to filter fine particulates from stormwater before discharging to a downstream drainage system.
[8 empty] | Sediment Forebay | A Sediment Forebay, usually associated with a WSUD area to intercept coarse sediment.
[8 empty] | Basket | TreatmentMeasure - Simple | [9 empty] | Y
[8 empty] | Net | TreatmentMeasure - Simple
[8 empty] | Vertical Grate | TreatmentMeasure - Simple
[8 empty] | Horizontal Grate | TreatmentMeasure - Simple
[6 empty] | Function1 | The first function of the WSUD point. Must be supplied. | Sediment Capture | Sediment Capture | [8 empty] | Y | N
[8 empty] | Sand Filtration | Sand Filtration occurs in a sand layer designed to filter fine particulates from stormwater before discharging to a downstream drainage system.
[8 empty] | Infiltration | Infiltration measures typically consist of holding pond or tank designed to promote infiltration of appropriately treated water to surrounding soils. The primary function of these devices is runoff volume control rather than pollutant removal.
[8 empty] | Aquifer Storage | Aquifer Storage
[8 empty] | Energy Dissipation | The dissipation of kinetic energy from flowing storwater to reduce its potential for erosion and damage.
[6 empty] | Function2 | The second function of the WSUD point, if applicable | Sediment Capture | Sediment Capture | [8 empty] | N | N
[8 empty] | Sand Filtration | Sand Filtration occurs in a sand layer designed to filter fine particulates from stormwater before discharging to a downstream drainage system.
[8 empty] | Infiltration | Infiltration measures typically consist of holding pond or tank designed to promote infiltration of appropriately treated water to surrounding soils. The primary function of these devices is runoff volume control rather than pollutant removal.
[8 empty] | Aquifer Storage | Aquifer Storage
[8 empty] | Energy Dissipation | The dissipation of kinetic energy from flowing storwater to reduce its potential for erosion and damage.
[6 empty] | Function3 | The third function of the device, if applicable | Sediment Capture | Sediment Capture | [8 empty] | N | N
[8 empty] | Sand Filtration | Sand Filtration occurs in a sand layer designed to filter fine particulates from stormwater before discharging to a downstream drainage system.
[8 empty] | Infiltration | Infiltration measures typically consist of holding pond or tank designed to promote infiltration of appropriately treated water to surrounding soils. The primary function of these devices is runoff volume control rather than pollutant removal.
[8 empty] | Aquifer Storage | Aquifer Storage
[8 empty] | Energy Dissipation | The dissipation of kinetic energy from flowing storwater to reduce its potential for erosion and damage.
[6 empty] | Length_mm | The length of the device |  | positiveInteger | [8 empty] | Y | N
[6 empty] | Width_mm | The width of the device |  | positiveInteger | [8 empty] | Y
[6 empty] | MaintenanceCycle_mnths | The minimum maintenance cycle in months. This is the revisit interval for maintenance or inspection, if applicable. |  | positiveInteger | [8 empty] | Y | N
[6 empty] | Rotation | Rotation angle (cartesian - anti-clockwise 0 degrees = East) |  | Float_Direction | [8 empty] | N | N
[6 empty] | Geometry | Point geometry representing the feature in coordinate space. |  | geometry_point_singlepoint | [8 empty] | Y | N
|  | WSUD Polylines | Represents the feature class of Water Sensitive Urban Design (WSUD) polyline features | Flow Management Device | Represents a Flow Management Device. Also often called a Stormwater Quality Improvement Device (SQID). | Sqid_Id | The string identifier of the device, as it would appear on a plan. |  | String_32 | [8 empty] | Y | N
[6 empty] | Type | Stormwater Flow Management Device Type | Levee | Levee | [8 empty] | Y | N
[8 empty] | Spillway | Spillway
[8 empty] | Weir | Weir
[6 empty] | Material | The predominant material of the Stormwater Flow Management Device. | Concrete | Concrete | [8 empty] | Y | N
[8 empty] | Earth | Earth
[8 empty] | Grassed | Grassed
[8 empty] | Grouted Rock | Grouted Rock
[8 empty] | Metal | Metal
[8 empty] | Placed Rock | Placed Rock
[8 empty] | Timber | Timber
[6 empty] | Length_m |  |  | Float_Positive_NonZero | [8 empty] | Y | N
[6 empty] | CrestElevation_m |  |  | Float | [8 empty] | Y | N
[6 empty] | Geometry | Polyline geometry representing the feature in coordinate space. |  | geometry_linear_multipath_simple | [8 empty] | Y | N
|  | WSUD Areas | Represents the feature class of Water Sensitive Urban Design (WSUD) area features | WSUD Area | Represents a Water Sensitive Urban Design (WSUD) area feature. Also often called a StormWater Quality Improvement Device (SQID). Use area features to represent constructed wetlands, bioretention basins, biofiltration beds, swales etc. | Sqid_Id | The string identifier of the device, as it would appear on a plan. |  | String_32 | [8 empty] | Y | N
[6 empty] | TreatmentMeasure | The treatment measure employed. Choose from a list relevant to complex area features. | Buffer Strip | A buffer strip is a vegetated slope. Stormwater flows across a buffer strip. Treatment is provided by infiltration to the soil and by filtration of shallow flow through the vegetation. | [8 empty] | Y | N
[8 empty] | Swale | A swale is a shallow trapezoidal channel lined with vegetation. Stormwater flows along a swale. Treatment is provided by infiltration to the soil and by filtration of shallow flow through the vegetation.
[8 empty] | Bioretention Swale | Bioretention swales include a vegetated infiltration trench within the invert of a swale. Incorporating the infiltration trench enhances removal of both particles and nutrients.
[8 empty] | Sedimentation Basin | A sedimentation basin is a small pond, about 1m deep, designed to capture coarse to medium sediment from urban catchments. Treatment is provided primary through settling of suspended particles.
[8 empty] | Bioretention Basin | A bioretention basin is a vegetated bed of filter material, such as sand and gravel. The basin is designed to capture stormwater runoff which then drains through the filter media. Pollutants are removed by filtration and by biological uptake of nutrients.
[8 empty] | Constructed Wetland | Constructed wetland systems are shallow, vegetated water bodies the use enhanced sedimentation, fine filtration and biological uptake processes to remove pollutants from stormwater.
[6 empty] | Function1 | The first function of the WSUD area. At least one function must be supplied. Choose from a list relevant to complex area features. | Gross Pollutant Capture | Gross Pollutant Capture is the function of removing coarse particulate matter from stormwater. | [8 empty] | Y | N
[8 empty] | Sediment Capture | Sediment Capture is the function of capturing coarse to medium sediment from urban catchments. Treatment is provided primarily through settling of suspended particles.
[8 empty] | Oil / Grit Separation | Oil / Grit Separation
[8 empty] | Sand Filtration | Sand Filtration occurs in a sand layer designed to filter fine particulates from stormwater before discharging to a downstream drainage system.
[8 empty] | Permeation | Permeation allows water to penetrate the surface and join subterranean flows
[8 empty] | Vegetated Filtration | Vegetated Filtration
[8 empty] | Bioretention | Bioretention
[6 empty] | Function2 | The second function of the WSUD area, if applicable. | Gross Pollutant Capture | Gross Pollutant Capture is the function of removing coarse particulate matter from stormwater. | [8 empty] | N | N
[8 empty] | Sediment Capture | Sediment Capture is the function of capturing coarse to medium sediment from urban catchments. Treatment is provided primarily through settling of suspended particles.
[8 empty] | Oil / Grit Separation | Oil / Grit Separation
[8 empty] | Sand Filtration | Sand Filtration occurs in a sand layer designed to filter fine particulates from stormwater before discharging to a downstream drainage system.
[8 empty] | Permeation | Permeation allows water to penetrate the surface and join subterranean flows
[8 empty] | Vegetated Filtration | Vegetated Filtration
[8 empty] | Bioretention | Bioretention
[6 empty] | Function3 | The third function of the WSUD area, if applicable. | Gross Pollutant Capture | Gross Pollutant Capture is the function of removing coarse particulate matter from stormwater. | [8 empty] | N | N
[8 empty] | Sediment Capture | Sediment Capture is the function of capturing coarse to medium sediment from urban catchments. Treatment is provided primarily through settling of suspended particles.
[8 empty] | Oil / Grit Separation | Oil / Grit Separation
[8 empty] | Sand Filtration | Sand Filtration occurs in a sand layer designed to filter fine particulates from stormwater before discharging to a downstream drainage system.
[8 empty] | Permeation | Permeation allows water to penetrate the surface and join subterranean flows
[8 empty] | Vegetated Filtration | Vegetated Filtration
[8 empty] | Bioretention | Bioretention
[6 empty] | PondingArea_m2 | Area of Temporary Ponding or Extended Detention in square metres. |  | Float_Positive_NonZero | [8 empty] | N | N
[6 empty] | PondingDepth_m | Average depth of Temporary Ponding or Extended Detention in metres. |  | Float_Positive_NonZero | [8 empty] | N | N
[6 empty] | FilterArea_m2 | Area of Bioretention filter media in square metres. |  | Float_Positive_NonZero | [8 empty] | Y | N
[6 empty] | FilterDepth_m | Depth of Bioretention filter media in metres. |  | Float_Positive_NonZero | [8 empty] | Y | N
[6 empty] | TransitionDepth_m | Depth of the Bioretention Transition Layer in metres. |  | Float_Positive_NonZero | [8 empty] | Y | N
[6 empty] | DrainageDepth_m | Depth of the Bioretention Drainage Layer in metres. |  | Float_Positive_NonZero | [8 empty] | Y | N
[6 empty] | MacrophyteZoneArea_m2 | The vegetated area in square metres (may be zero). Area of vegetated portion of constructed wetland (macrophyte zone) |  | Float_Positive_Zero | [8 empty] | Y | N
[6 empty] | MacrophyteZoneDepth_m | Average depth of vegetated portion of constructed wetland (macrophyte zone). |  | Float_Positive_NonZero | [8 empty] | N | N
[6 empty] | CoarseSedimentArea_m2 | Maximum area of ponding (for coarse sediment capture) before bypass. |  | Float_Positive_Zero | [8 empty] | N | N
[6 empty] | SedimentVolume_m3 | Volume of sediment capacity in cubic metres |  | Float_Positive_NonZero | [8 empty] | N | N
[6 empty] | MinSurfaceLevel_m | Minimum surface level within structure (above or below water surface level). |  | float | [8 empty] | Y | N
[6 empty] | PermanentPondLevel_m | Water surface level during normal dry weather. |  | float | [8 empty] | N | N
[6 empty] | OutletLevel_m | The surface level in metres of the bypass, or spillway, or other overflow outlet structure. |  | float | [8 empty] | Y | N
[6 empty] | DesignFlow_m3s | The maximum design flow of the feature in cubic metres per second |  | Float_Positive_NonZero | [8 empty] | N | N
[6 empty] | HasSpillway | Whether the feature has a spillway |  | boolean | [8 empty] | Y | N
[6 empty] | MaintenanceCycle_mnths | The minimum maintenance cycle in months (refer to specifications) |  | positiveInteger | [8 empty] | N | N
[6 empty] | Geometry | Polygon geometry representing the feature in coordinate space. |  | geometry_area_multipath_complex | [8 empty] | Y | N
Note on T1: Au-Yeung, Benson: Asset or attribute which are LCC requirements in addition to standard ADAC requirements.

## Water Supply
ASSET ELEMENT | DESCRIPTION | FEATURE | DESCRIPTION | DETAIL | DESCRIPTION | DETAIL | DESCRIPTION | ENUMERATION \ DETAIL | DESCRIPTION | ENUMERATION \ DETAIL | DESCRIPTION | ENUMERATION | DESCRIPTION | MANDATORY
WaterSupply | Data structure constraining the description of water supply features. | WaterServices | Represents the feature class of domestic sized water services | WaterService | Represents a domestic water service feature. | Diameter_mm | Nominal diameter of the pipe in millimetres. | Minimum (Inclusive) Value: 20 | Minimum service diameter is 20mm |  |  |  |  | Y
[8 empty] | Maximum (Inclusive) Value: 63 | Maximum service diameter to use this feature class is 63mm
[6 empty] | Material | The service pipe material. | DI | Ductile Iron |  |  |  |  | Y
[8 empty] | Copper | Copper
[8 empty] | PE | Polyethylene
[8 empty] | M_1 | A new material not in the schema as agreed with the receiving entity
[8 empty] | Other | Material not currently in the schema
[8 empty] | Unknown | Material Unknown at time of data submission
[6 empty] | Class | The service pipe class as specified by the manufacture and relevant to the material. | PN6 | Class PN6 for poly services |  |  |  |  | Y
[8 empty] | PN6.3 | Class PN6.3 for poly services
[8 empty] | PN8 | Class PN8 for poly services
[8 empty] | PN9 | Class PN9 for poly services
[8 empty] | PN10 | Class PN10 for poly services
[8 empty] | PN12 | Class PN12 for poly services
[8 empty] | PN12.5 | Class PN12.5 for poly services
[8 empty] | PN16 | Class PN16 - default for PE-100, PVC-O and PVC-M
[8 empty] | PN18 | Class PN18 for poly services
[8 empty] | PN20 | Class PN20 for poly services
[8 empty] | PN35 | Class PN35 (Standard for DI)
[8 empty] | Type A | Type A for copper services
[8 empty] | Other | Some other service pipe class not included in the schema
[8 empty] | Unknown | Service class unknown at time of data submission
[6 empty] | Protection | Provision of conduit or other protection | Conduit | The water service is laid in a protective conduit |  |  |  |  | Y
[8 empty] | No Conduit | The water service is not in a protective conduit
[8 empty] | Other | Some other type of protection
[8 empty] | Unknown | Service protection type unknown at time of data submission
[6 empty] | Termination | Fitting or valve at the customer end of the service | Ball Valve | Service ends in a Ball Valve |  |  |  |  | Y
[8 empty] | No Valve | Service ends in an open pipe or blank end
[8 empty] | Other | Service ends in some other way
[8 empty] | Unknown | Service termination unknown at time of data submission
[6 empty] | WaterQuality | Type of water supplied through water service:Drinking water, recycled water or disused service | Drinking Water | Service supplying drinking quality water to a premises |  |  |  |  | Y
[8 empty] | Recycled Aplus | Service providing class A+ or better recycled water to a premises served by dual reticulation for toilet flushing, laundry and external use
[8 empty] | Recycled A | Service providing class A recycled water to a premises via dual reticulation for outdoor uses only
[8 empty] | Other | Another use not specified in the schema
[8 empty] | Disused | A disused water service
[8 empty] | Unknown | Water service providing a type of water unknown at time of data submission
[6 empty] | Length_m | Material length of the pipe in metres. |  | Float_Positive_NonZero |  |  |  |  | N
[6 empty] | Geometry | Point geometry representing the feature in coordinate space. |  | geometry_point_singlepoint |  |  |  |  | Y
|  | Pipes | Represents the feature class of water supply pipes |  | Represents a water supply pipe feature. | Use | The purpose of this feature in the network. | Commercial Service | Commercial Service pipes. |  |  |  |  | Y
[8 empty] | Conduit | Pipe protecting a water pipe running inside it. Not hydraulically connected to the network
[8 empty] | Disused | Disused Main
[8 empty] | Fire Service | Fire Service - usually used for private customer-owned infrastructure not owned by the water service provider
[8 empty] | Fire Domestic | Domestic Fire Service - usually used for private customer-owned infrastructure not owned by the water service provider
[8 empty] | Fire Sprinkler | Dedicated un-metered fire sprinkler service - usually used for private customer-owned infrastructure not owned by the water service provider
[8 empty] | Fire Service Thru Meter | Metered Fire Service - usually used for private customer-owned infrastructure not owned by the water service provider
[8 empty] | Intake | Intake pipe feeding a water treatment plant or irrigation system (usualy with non potable water)
[8 empty] | Internal | Customer owned pipe on customer side of the meter distributing water from mains to internal fixtures
[8 empty] | Irrigation | Irrigation Pipe - usually used for private customer-owned infrastructure not owned by the water service provider
[8 empty] | Reticulation | Normal mains water distribution Pipe
[8 empty] | Scour | Scour main from reticulation to an outlet
[8 empty] | Service | Used for service connections > DN63 from main to meter . Domestic Services use water service feature class
[8 empty] | Trunk | Trunk Water Main being a reticulation main above a size as defined by the receiving entity
[8 empty] | Waste | Waste Pipe from a reservoir or tank
[8 empty] | Other | Another use not specified in the schema
[6 empty] | WaterQuality | The quality of the water being carried by the pipe. | Drinking Water | Drinking-quality (potable) water for normal mains supply by the municipal water service provider |  |  |  |  | Y
[8 empty] | Recycled Aplus | Class A+ tertiary treated with reverse osmosis recycled water for supply via dual reticulation for permitted interior and exterior uses
[8 empty] | Recycled A | Class A tertiary treated recycled water for supply via dual reticulation for permitted exterior uses
[8 empty] | Treated Effluent | Treated Effluent to class B through class D for irrigation only
[8 empty] | Rain Water | Rain Water collected directly into the system for irrigation
[8 empty] | Raw Water | Untreated water from a watercourse or pond used to feed a water treatment plant or irrigation system
[8 empty] | Ground Water | Untreated water from bores used to feed a water treatment plant or irrigation system
[8 empty] | Process Water | Non-potable process water of some description
[8 empty] | Other | Pipe conveying some other kind of water (not recycled class B and below which is considered as treated sewage effluent)
[8 empty] | Unknown | Type of water carried by this pipe is unknown at time of submission
[6 empty] | Alignment_m | Offset from casdastral boundary to the main. |  | Float_Positive_NonZero |  |  |  |  | N
[6 empty] | Diameter_mm | Nominal diameter of the pipe in millimetres. |  | positiveInteger |  |  |  |  | Y
[6 empty] | Material | The pipe material. | DI | Ductile Iron |  |  |  |  | Y
[8 empty] | PVC-U | PolyVinylChloride Unplasticised
[8 empty] | PVC-M | PolyVinylChloride Modified
[8 empty] | PVC-O | PolyVinylChloride Orientated
[8 empty] | ABS | Acrylonitrile Butadiene Styrene
[8 empty] | Copper | Copper
[8 empty] | GRP | Glass Reinforced Plastic (includes the product known commercially as Hobas)
[8 empty] | MS | Mild Steel
[8 empty] | SS | Stainless Steel
[8 empty] | PE-100 | Polyethylene 100
[8 empty] | PE-80B | Polyethylene 80B
[8 empty] | RCP | Reinforced Concrete Pipe
[8 empty] | AC | Asbestos Cement (Existing Infrastructure Only)
[8 empty] | M_1 | A new material not in the schema as agreed with the receiving entity
[8 empty] | M_2 | A new material not in the schema as agreed with the receiving entity
[8 empty] | Other | Material not currently in the schema
[8 empty] | Unknown | Material Unknown at time of data submission
[6 empty] | Class | The pipe class as specified by the manufacture. Pipe class refers to the wall thickness and performance of the material. | SN5000 | Class SN5000 |  |  |  |  | Y
[8 empty] | SN8000 | Class SN8000
[8 empty] | SN10000 | Class SN10000
[8 empty] | PN6 | Class PN6
[8 empty] | PN6.3 | Class PN6.3
[8 empty] | PN8 | Class PN8
[8 empty] | PN9 | Class PN9
[8 empty] | PN10 | Class PN10
[8 empty] | PN12 | Class PN12
[8 empty] | PN12.5 | Class PN12.5
[8 empty] | PN16 | Class PN16 - default for PE-100, PVC-O and PVC-M
[8 empty] | PN18 | Class PN18
[8 empty] | PN20 | Class PN20
[8 empty] | PN35 | Class PN35 (Standard for DI)
[8 empty] | FLCL | Class FLCL (ductile iron flanged class)
[8 empty] | Type A | Type A
[8 empty] | Type B | Type B
[8 empty] | 4.8mm | 4.8mm wall thickness class (Mild Steel)
[8 empty] | 5mm | 5mm wall thickness class (Mild Steel)
[8 empty] | 6mm | 6mm wall thickness class (Mild Steel)
[8 empty] | 7mm | 7mm wall thickness class (Mild Steel)
[8 empty] | 8mm | 8mm wall thickness class (Mild Steel)
[8 empty] | 9mm | 9mm wall thickness class (Mild Steel)
[8 empty] | 10mm | 10mm wall thickness class (Mild Steel)
[8 empty] | 11mm | 11mm wall thickness class (Mild Steel)
[8 empty] | 12mm | 12mm wall thickness class (Mild Steel)
[8 empty] | 16mm | 16mm wall thickness class (Mild Steel)
[8 empty] | Other | Another class not specified by the schema)
[8 empty] | Unknown | Pipe class unknown at time of data submission
[6 empty] | Lining | The internal corrosion protection method employed on the pipe material. | CL | Cement Lined normal (default for Ductile Iron and Mild Steel) |  |  |  |  | Y
[8 empty] | CL_SR | Cement Lined - Sulphate Resistant (DI and MS)
[8 empty] | CL_AC | Cement Lined - Calcium Aluminate (DI and MS)
[8 empty] | PVC | Plasticised PVC (includes Humes Plastiline)
[8 empty] | FBE | Fusion Bonded Epoxy
[8 empty] | Unlined | Unlined
[8 empty] | Unknown | Lining type unknown at time of data submission
[8 empty] | Other | Another type of liner that is not currently in the Schema
[6 empty] | Protection | The external corrosion protection method employed on the pipe material. | FBE | Fusion Bonded Epoxy |  |  |  |  | Y
[8 empty] | FBPE | Fusion Bonded Polyethelene (Includes the product known commercially as Sintakote)
[8 empty] | Plastic Wrapped | Plastic Wrapped
[8 empty] | Concrete Encased | Concrete Encased
[8 empty] | Tape Wrapped | Wrapped in pipe and flange protection anti-corrosion tape. Commonly a synthetic fabric tape coated with a neutral petrolium compound.
[8 empty] | Uncoated | Uncoated
[8 empty] | Epoxy | Epoxy paint or coating
[8 empty] | P_1 | A new protection type not yet in the schema as agreed with the data receiving entity
[8 empty] | P_2 | A new protection type not yet in the schema as agreed with the data receiving entity
[8 empty] | Zinc | Galvanized or zinc painted
[8 empty] | Zinc-Aluminium Alloy | Zinc Aluminium alloy coating (Petair Saint-Gobain)
[8 empty] | Unknown | Protection type unknown at time of data submission
[8 empty] | Other | Another type of protection not covered by the schema
[6 empty] | JointType | Pipe jointing method employed. | RRJ | Rubber Ring |  |  |  |  | Y
[8 empty] | RRRJ | Rubber Ring Restrained Joint (Ductile Iron)
[8 empty] | SWJ | Solvent Welded Joint (PVC)
[8 empty] | WJ | Welded Joint (Mild Steel pipe)
[8 empty] | FJ | Flanged Joint
[8 empty] | MCJ | Mechanical Compression Joint (PE pipe and Copper)
[8 empty] | BW | Butt Weld (PE pipe)
[8 empty] | EFW | Electrofusion Weld (PE pipe)
[8 empty] | JT_1 | A new joint type not yet included in the Schema used by agreement with the receiving entity.
[8 empty] | Unknown | Joint type unknown at time of data submission
[8 empty] | Other | A joint type not already included in the above choices
[6 empty] | Depth_m | The average depth in metres that the pipe is buried. This measure is useful in most residential developments, but will be less reliable in sharply changing terrain or where significant cuts and fills have been applied. Negative depths may be used to indicate exposed or suspended pipes above the surface. |  | Float |  |  |  |  | N
[6 empty] | Embedment | Embedment types. | Natural | Pipe laid directly on natural in-situ material |  |  |  |  | Y
[8 empty] | GBH | Granular bed and haunch
[8 empty] | GBS | Granular bed and surround
[8 empty] | GBSonConc | Granular bed and surround on concrete support
[8 empty] | GBSonGTP | Granular bed and surround on geo-textile pillow
[8 empty] | GBSonCSS | Granular bed and surround on cement stabilised support
[8 empty] | GBSonPiles | Granular bed and surround on piles
[8 empty] | CemStabBS | Cement stabilised bed and surround
[8 empty] | ConcBS | Concrete bed and surround
[8 empty] | ConcBSonPiles | Concrete bed and surround on piles
[8 empty] | Enveloped | Within an enveloper pipe
[8 empty] | Above Ground | Pipe is above ground on piers or a bridge deck
[8 empty] | None | Thrust bored or Trenchless method
[8 empty] | Unknown | Embedment Type unknown at time of data submission
[8 empty] | Other | Another type of embedment type that is not already includesd in the standard types
[8 empty] | EB_1 | A non-standard or new type of embedment as agreed with the data receiving entity
[8 empty] | EB_2 | A non-standard or new type of embedment as agreed with the data receiving entity
[6 empty] | Length_m | Material length of the pipe in metres. |  | Float_Positive_NonZero |  |  |  |  | Y
[6 empty] | InternalDiameter_mm | Internal diameter of the pipe. |  | positiveInteger |  |  |  |  | N
[6 empty] | Geometry | Polyline representing the geometry of the feature in coordinate space. |  | geometry_linear_singlepath_simple |  |  |  |  | Y
|  | Valves | Represents the feature class of water supply valves | Valve | Represents a water supply valve feature. | Use | The purpose of the valve in the network. | Non-Return | A valve allowing flow in only one direction of types Generic, Rubber Gate, Swing Check Wafer of RPZ |  |  |  |  | Y
[8 empty] | Stop | A valve to prevent flow down a pipe.
[8 empty] | Scour | A valve that is opened to scour a water main
[8 empty] | Diversion | A valve the main function of which is to select an alternative flow path
[8 empty] | Zone Boundary | A Valve normally closed to separate water supply zones
[8 empty] | Flow Control | A valve used to control or stop the rate of flow
[8 empty] | Pressure Control | A valve designed to control the pressure in a water supply system of types Overflow, Pressure Relief, Altitude Valve, or Vacuum Release
[8 empty] | Gas Release | A valve used to purge air or gas from the high points of a water pipeline
[8 empty] | Other | A valve use for a use not provided for in the schema
[8 empty] | Service | A valve controlling flow between a water main and a water service
[6 empty] | Type | The type of valve. | Generic NR | A generic type of non return valve |  |  |  |  | Y
[8 empty] | Rubber Gate | A rubber gate type non-return valve eg Val-Matic Swing-Flex
[8 empty] | Swing Check | A swing check type non-retun valve
[8 empty] | Wafer | A wafer type non-return valve
[8 empty] | RPZ | An Reduced Pressure Zone type non return valve
[8 empty] | Gate | A standard gate valve
[8 empty] | Butterfly | Butterfly Valve.
[8 empty] | Knife Gate | Knife Gate Valve.
[8 empty] | Eccentric Plug | An eccentric plug type control Valve
[8 empty] | Globe | Globe Valve
[8 empty] | Ball Valve | A ball valve for flow control
[8 empty] | Vee Ported Ball | A vee-ported ball valve
[8 empty] | Control | A generic or unknown type of control valve
[8 empty] | Overflow | An overflow valve
[8 empty] | Pressure Relief | An pressure releasing valve
[8 empty] | Pressure Sustaining | A pressure sustaining valve
[8 empty] | Altitude Valve | Altitude Valve.
[8 empty] | Vacuum Release | Vacuum Release or surge control valve
[8 empty] | Air Valve | Air valve for gas or air release
[8 empty] | Special | A special type of valve not specified elsewhere in the schema
[6 empty] | Diameter_mm | The nominal bore diameter of the valve. |  | positiveInteger |  |  |  |  | Y
[6 empty] | Lining | Valve lining | CL | Cement Lined Normal. Centrifugally spun cement mortar (default for Ductile Iron and Mild Steel) |  |  |  |  | Y
[8 empty] | CL_SR | Cement Lined - Sulphate Resistant (DI and MS)
[8 empty] | CL_AC | Cement Lined - Calcium Aluminate (DI and MS)
[8 empty] | PVC | Plasticised PVC (includes Humes Plastiline)
[8 empty] | FBE | Fusion Bonded Epoxy
[8 empty] | Unlined | Unlined (Default for plastic pipes)
[8 empty] | Unknown | Lining type unknown at time of data submission
[8 empty] | Other | Another type of liner that is not currently in the Schema
[6 empty] | Material | Valve material |  | String_64 |  |  |  |  | Y
[6 empty] | Pressure | Valve pressure in kPa |  | positiveInteger |  |  |  |  | N
[6 empty] | JointType | Valve joint type |  | String_64 |  |  |  |  | Y
[6 empty] | ValveSeat | Valve seat |  | String_64 |  |  |  |  | N
[6 empty] | Manufacturer | The Manufacturer of the unit. Required for all valves with a use of pressure control, Gas release and other. |  | String_64 |  |  |  |  | Y
[6 empty] | ModelNumber | The standard code, model number or part number for the unit |  | String_64 |  |  |  |  | N
[6 empty] | Rotation | Rotation angle (cartesian - anti-clockwise 0 degrees = East) |  | Float_Direction |  |  |  |  | N
[6 empty] | WaterQuality | The quality of the water in the network the valve is part of. | Drinking Water | Drinking-quality (potable) water for normal mains supply by the municipal water service provider |  |  |  |  | Y
[8 empty] | Recycled Aplus | Class A+ tertiary treated with reverse osmosis recycled water for supply via dual reticulation for permitted interior and exterior uses
[8 empty] | Recycled A | Class A tertiary treated recycled water for supply via dual reticulation for permitted exterior uses
[8 empty] | Treated Effluent | Treated Effluent to class B through class D for irrigation only
[8 empty] | Rain Water | Rain Water collected directly into the system for irrigation
[8 empty] | Raw Water | Untreated water from a watercourse or pond used to feed a water treatment plant or irrigation system
[8 empty] | Ground Water | Untreated water from bores used to feed a water treatment plant or irrigation system
[8 empty] | Process Water | Non-potable process water of some description
[8 empty] | Other | Pipe conveying some other kind of water (not recycled class B and below which is considered as treated sewage effluent)
[8 empty] | Unknown | Type of water carried by this pipe is unknown at time of submission
[6 empty] | Actuated | Is it actuated (Y/N) |  | Boolean |  |  |  |  | Y
[6 empty] | Geometry | Point geometry representing the feature in coordinate space. |  | geometry_point_singlepoint |  |  |  |  | Y
|  | Hydrants | Represents the feature class of water supply hydrants | Hydrant | Represents a water supply hydrant feature. | Use | The purpose of the hydrant in the network. | Spring | Spring Hydrant. |  |  |  |  | Y
[8 empty] | Filling Point | Hydrant (usually of spring type) with a metered standpipe semi-permanently in place.
[8 empty] | Pillar | Pillar Hydrant.
[6 empty] | Diameter_mm | The nominal bore size of the hydrant. |  | positiveInteger |  |  |  |  | Y
[6 empty] | Rotation | Rotation angle (cartesian - anti-clockwise 0 degrees = East) |  | Float_Direction |  |  |  |  | N
[6 empty] | WaterQuality | The quality of the water being delivered through the hydrant. | Drinking Water | Drinking-quality (potable) water for normal mains supply by the municipal water service provider |  |  |  |  | Y
[8 empty] | Recycled Aplus | Class A+ tertiary treated with reverse osmosis recycled water for supply via dual reticulation for permitted interior and exterior uses
[8 empty] | Recycled A | Class A tertiary treated recycled water for supply via dual reticulation for permitted exterior uses
[8 empty] | Treated Effluent | Treated Effluent to class B through class D for irrigation only
[8 empty] | Rain Water | Rain Water collected directly into the system for irrigation
[8 empty] | Raw Water | Untreated water from a watercourse or pond used to feed a water treatment plant or irrigation system
[8 empty] | Ground Water | Untreated water from bores used to feed a water treatment plant or irrigation system
[8 empty] | Process Water | Non-potable process water of some description
[8 empty] | Other | Pipe conveying some other kind of water (not recycled class B and below which is considered as treated sewage effluent)
[8 empty] | Unknown | Type of water carried by this pipe is unknown at time of submission
[6 empty] | Camlock Dia (mm) | Camlock diameter |  | positiveInteger |  |  |  |  | N
[6 empty] | Hydrant Location | Location of hydrant. |  | String_64 |  |  |  |  | N
[6 empty] | Geometry | Point geometry representing the feature in coordinate space. |  | geometry_point_singlepoint |  |  |  |  | Y
|  | Meters | Represents the feature class of water supply meters | Meter | Represents a water supply meter feature. | Serial Number | The manufacturers serial number, as stamped or fixed on the meter. |  | String_64 |  |  |  |  | Y
[6 empty] | Type | Configuration of the meter. | Irrigation | Small in-line meter used in irrigation systems to give a general indication of flow volumes but not at the accuracy needed for billing or control |  |  |  |  | Y
[8 empty] | Conventional | Standard volumetric meter
[8 empty] | Manifold | Meter with built-in valve
[8 empty] | Magflow | Electro-magnetic Metering System with no moving parys
[8 empty] | Turbine | Meter using a turbine or moving vain to measure flow
[8 empty] | Other | Another unspecified type of water meter
[8 empty] | Unknown | Meter type unknown at time of data submission
[6 empty] | Diameter_mm | The nominal bore diameter of the meter. |  | positiveInteger |  |  |  |  | Y
[6 empty] | Dials | The number of dials on the reading face. |  | positiveInteger |  |  |  |  | N
[6 empty] | Manufacturer | The Manufacturer of the unit |  | String_64 |  |  |  |  | N
[6 empty] | ModelNumber | The standard code, model number or part number for the unit |  | String_64 |  |  |  |  | N
[6 empty] | InitialReading | The reading on the meter face at the time of installation. |  | integer |  |  |  |  | N
[6 empty] | PrivateBooster | True indicates that the meter is associated with a private pressure boosting system. |  | boolean |  |  |  |  | Y
[6 empty] | OffsetSide | Is the offset from the left or the right side boundary when looking from the road. | Left | Left hand side |  |  |  |  | Y
[8 empty] | Right | Right hand side
[6 empty] | Offset_m | The distance in metres to measure along the frontage from the indicated side. |  | Float_Positive_Zero |  |  |  |  | Y
[6 empty] | InstallationDate | Installation Date of the meter. ISO 8601 is the accepted format. |  | date |  |  |  |  | Y
[6 empty] | LotNo | The lot number as described on the originating survey plan |  | String_32 |  |  |  |  | Y
[6 empty] | PlanNo | The plan number of the originating survey plan. |  | String_32 |  |  |  |  | Y
[6 empty] | Rotation | Rotation angle (cartesian - anti-clockwise 0 degrees = East) |  | Float_Direction |  |  |  |  | N
[6 empty] | WaterQuality | The quality of the water being metered. | Drinking Water | Drinking-quality (potable) water for normal mains supply by the municipal water service provider |  |  |  |  | Y
[8 empty] | Recycled Aplus | Class A+ tertiary treated with reverse osmosis recycled water for supply via dual reticulation for permitted interior and exterior uses
[8 empty] | Recycled A | Class A tertiary treated recycled water for supply via dual reticulation for permitted exterior uses
[8 empty] | Treated Effluent | Treated Effluent to class B through class D for irrigation only
[8 empty] | Rain Water | Rain Water collected directly into the system for irrigation
[8 empty] | Raw Water | Untreated water from a watercourse or pond used to feed a water treatment plant or irrigation system
[8 empty] | Ground Water | Untreated water from bores used to feed a water treatment plant or irrigation system
[8 empty] | Process Water | Non-potable process water of some description
[8 empty] | Other | Pipe conveying some other kind of water (not recycled class B and below which is considered as treated sewage effluent)
[8 empty] | Unknown | Type of water carried by this pipe is unknown at time of submission
[6 empty] | Geometry | Point geometry representing the feature in coordinate space. |  | geometry_point_singlepoint |  |  |  |  | Y
|  | Fittings | Represents the feature class of water supply fittings | Fitting | Represents a water supply pipe fitting, other than a valve, meter or hydrant | Type | The fitting type. | Bend | Bend, a fitting not a recurved pipe that changes the direction of a pipeline |  |  |  |  | Y
[8 empty] | Connector | A straight through connector with no change of direction
[8 empty] | Cross Connection | A cross connection with 4 branches
[8 empty] | Connector Thrust | A straight through connector with no change of direction capable of transmitting axial thrust to the pipeline or a structure
[8 empty] | Dismantling Joint | A straight connector specifically included to facilitate the dismantling of complex flanged pipework and valves.
[8 empty] | Gibault | Standard gibault connection
[8 empty] | Taper | Taper. Joining pipes of unequal diameter.
[8 empty] | Tee | T - Joint with 3 arms one of which is at right angles to the axis joining the other 2.
[8 empty] | Wye | Y - Joint with 3 arms where the angle between any 2 arms is not 90 or 180 degrees
[8 empty] | Cathodic Protection Point | Electrical connection point for cathodic protection
[8 empty] | Dead Plate | Blank flange on the end of a flanged pipe or fitting
[8 empty] | External Dead End | Fitting such as an endcap that forms a dead end in a pipe run
[8 empty] | Tee Branch Dead End | A dead end plate pre-fitted to one branch of a Tee for access or future connection
[8 empty] | Tee Branch Ext Dead End | Dead end on a Tee fitting with a side branch of extended length
[8 empty] | Puddle Flange | Puddle Flange on pipe to transmit thrust or seal pipe into a structure
[8 empty] | Ready Tap | Ready Tap collar with prefabricated water service take off points
[8 empty] | Sampling Point | Sampling Point to sample water quality
[8 empty] | Tapping Band | Tapping Band for the off-take of a water service from a main
[8 empty] | Flush Point | Flush Point
[8 empty] | Saddle | Saddle
[6 empty] | Material | The fitting material. | ABS | Acrylonitrile Butadiene Styrene |  |  |  |  | Y
[8 empty] | Brass | Brass
[8 empty] | Copper | Copper
[8 empty] | DI | Ductile Iron
[8 empty] | MS | Mild Steel
[8 empty] | PVC | PolyVinylChloride
[8 empty] | PE | Polyethylene
[8 empty] | AC | Asbestos Cement - Existing Infrastructure Only
[8 empty] | M_1 | A new material not in the schema as agreed with the receiving entity
[8 empty] | M_2 | A new material not in the schema as agreed with the receiving entity
[8 empty] | Other | Another material not in the Schema
[8 empty] | Unknown | Material unknown at time of data submission
[6 empty] | Lining | The internal corrosion protection method employed on the fitting material. | CL | Cement Lined normal (default for Ductile Iron and Mild Steel) |  |  |  |  | Y
[8 empty] | CL_SR | Cement Lined - Sulphate Resistant (DI and MS)
[8 empty] | CL_AC | Cement Lined - Calcium Aluminate (DI and MS)
[8 empty] | PVC | Plasticised PVC (includes Humes Plastiline)
[8 empty] | FBE | Fusion Bonded Epoxy
[8 empty] | Unlined | Unlined
[8 empty] | Unknown | Lining type unknown at time of data submission
[8 empty] | Other | Another type of liner that is not currently in the Schema
[6 empty] | Protection | The external corrosion protection method employed on the fitting material. | FBE | Fusion Bonded Epoxy |  |  |  |  | Y
[8 empty] | FBPE | Fusion Bonded Polyethelene (Includes the product known commercially as Sintakote)
[8 empty] | Plastic Wrapped | Plastic Wrapped
[8 empty] | Concrete Encased | Concrete Encased
[8 empty] | Tape Wrapped | Wrapped in pipe and flange protection anti-corrosion tape. Commonly a synthetic fabric tape coated with a neutral petrolium compound.
[8 empty] | Uncoated | Uncoated
[8 empty] | Epoxy | Epoxy paint or coating
[8 empty] | P_1 | A new protection type not yet in the schema as agreed with the data receiving entity
[8 empty] | P_2 | A new protection type not yet in the schema as agreed with the data receiving entity
[8 empty] | Zinc | Galvanized or zinc painted
[8 empty] | Zinc-Aluminium Alloy | Zinc Aluminium alloy coating (Petair Saint-Gobain)
[8 empty] | Unknown | Protection type unknown at time of data submission
[8 empty] | Other | Another type of protection not covered by the schema
[6 empty] | BodySize_mm | The nominal diameter of the largest pipe entering the fitting. Although not constrained, software may use the simpleType water_fittings_boresize for a starting list of values |  | positiveInteger |  |  |  |  | Y
[6 empty] | BranchSize_mm | The nominal diameter of the smallest pipe entering the fitting. Although not constrained, software may use the simpleType water_fittings_boresize for a starting list of values |  | positiveInteger |  |  |  |  | Y
[6 empty] | Rotation | Rotation angle (cartesian - anti-clockwise 0 degrees = East) |  | Float_Direction |  |  |  |  | N
[6 empty] | WaterQuality | The quality of the water being carried by the network to which the fitting is a part | Drinking Water | Drinking-quality (potable) water for normal mains supply by the municipal water service provider |  |  |  |  | Y
[8 empty] | Recycled Aplus | Class A+ tertiary treated with reverse osmosis recycled water for supply via dual reticulation for permitted interior and exterior uses
[8 empty] | Recycled A | Class A tertiary treated recycled water for supply via dual reticulation for permitted exterior uses
[8 empty] | Treated Effluent | Treated Effluent to class B through class D for irrigation only
[8 empty] | Rain Water | Rain Water collected directly into the system for irrigation
[8 empty] | Raw Water | Untreated water from a watercourse or pond used to feed a water treatment plant or irrigation system
[8 empty] | Ground Water | Untreated water from bores used to feed a water treatment plant or irrigation system
[8 empty] | Process Water | Non-potable process water of some description
[8 empty] | Other | Pipe conveying some other kind of water (not recycled class B and below which is considered as treated sewage effluent)
[8 empty] | Unknown | Type of water carried by this pipe is unknown at time of submission
[6 empty] | Geometry | Point geometry representing the feature in coordinate space. |  | geometry_point_singlepoint |  |  |  |  | Y
|  | MaintenanceHoles | Represents the feature class of water supply maintenance access holes | MaintenanceHole | Represents a water supply maintenance access hole feature. | Use | Purpose of Water maintenance hole. | Disused | Valve Pit that is no longer used |  |  |  |  | Y
[8 empty] | Complex | Valve Pit that houses a combination of valves and other equipment
[8 empty] | Pressure Regulation | Pit housing a pressure regulation or surge control device
[8 empty] | Temporary Works | Pit used during construction that is no longer used but has been left in place
[8 empty] | Other | Valve Pit with some other use not provided for in the schema
[8 empty] | Unknown | Valve Pit of a type that is unknown at time of data submission
[6 empty] | ChamberSize | Data structure describing the chamber configuration and dimensions. | Rectangular / Square | Data container for rectangular dimensions. | Length_mm | Internal lengh in millimetres for rectangular water maintenance holes. |  | positiveInteger | Y
[10 empty] | Width_mm | Internal width in millimetres for rectangular water maintenance holes. |  | positiveInteger | Y
[8 empty] | Circular | Data container for circular dimensions. | Diameter_mm | Diameter in millimetres |  | positiveInteger | Y
[6 empty] | SurfaceLevel_m | The height of the top surface of the lid, hatch, rim or roof. Surface level in metres against the vertical datum for this project. |  | Float |  |  |  |  | Y
[6 empty] | InvertLevel_m | The height of the top surface of interior floor/bottom. Invert level in metres against the vertical datum for this project. |  | Float |  |  |  |  | Y
[6 empty] | FloorConstruction | Method of chamber construction. | Prefabricated | Prefabricated |  |  |  |  | Y
[8 empty] | Insitu | Built or poured in-situ
[6 empty] | FloorMaterial | Material type for chamber floor construction. | PVC | PolyVinylChloride |  |  |  |  | Y
[8 empty] | PE | Polyethylene
[8 empty] | PP | Polypropylene
[8 empty] | GRP | Glass Reinforced Plastic
[8 empty] | Concrete | Concrete
[8 empty] | M_1 | A new material not in the schema as agreed with the receiving entity
[8 empty] | M_2 | A new material not in the schema as agreed with the receiving entity
[8 empty] | Other | Another material not included in the Schema
[8 empty] | Unknown | Material unknown at time of data submission
[6 empty] | WallConstruction | Method of chamber wall construction. | Prefabricated | Prefabricated |  |  |  |  | Y
[8 empty] | Insitu | Built or poured in-situ
[6 empty] | WallMaterial | Material type for chamber wall construction. | PVC | PolyVinylChloride |  |  |  |  | Y
[8 empty] | PE | Polyethylene
[8 empty] | PP | Polypropylene
[8 empty] | GRP | Glass Reinforced Plastic
[8 empty] | Concrete | Concrete
[8 empty] | M_1 | A new material not in the schema as agreed with the receiving entity
[8 empty] | M_2 | A new material not in the schema as agreed with the receiving entity
[8 empty] | Other | Another material not included in the Schema
[8 empty] | Unknown | Material unknown at time of data submission
[6 empty] | RoofMaterial | Material type for chamber roof construction. | PVC | PolyVinylChloride |  |  |  |  | Y
[8 empty] | PE | Polyethylene
[8 empty] | PP | Polypropylene
[8 empty] | Concrete | Concrete
[8 empty] | MS | Mild Steel
[8 empty] | SS | Stainless Steel
[8 empty] | Aluminium | Aluminium
[8 empty] | Cast Iron Frame | Cast Iron Frame
[8 empty] | Grid Mesh - GRP | Grid Mesh - GRP
[8 empty] | Grid Mesh - Aluminum | Grid Mesh - Aluminium
[8 empty] | Grid Mesh - SS | Grid Mesh - Stainless Steel
[8 empty] | No Roof | No Roof
[8 empty] | M_1 | A new roof material not in the schema as agreed with the receiving entity
[8 empty] | M_2 | A new roof material not in the schema as agreed with the receiving entity
[8 empty] | Other | Another roof material not included in the Schema
[8 empty] | Unknown | Roof material unknown at time of data submission
[6 empty] | LidMaterial | Chamber lid configuration and material. | Aluminium | Aluminium |  |  |  |  | Y
[8 empty] | Cast Iron | Cast Iron
[8 empty] | CI Conc Infill | Cast Iron Concrete Infill
[8 empty] | Concrete | Concrete
[8 empty] | GRP | Glass Reinforced plastic
[8 empty] | PVC | PolyVinylChloride
[8 empty] | PE | Polyethylene
[8 empty] | PP | Polypropylene
[8 empty] | MS | Mild Steel
[8 empty] | SS | Stainless Steel
[8 empty] | M_1 | A new lid material not in the schema as agreed with the receiving entity
[8 empty] | M_2 | A new lid material not in the schema as agreed with the receiving entity
[8 empty] | No Lid | Valve pit is open topped and has no lid
[8 empty] | Other | Another lid material not included in the Schema
[8 empty] | Unknown | Lid material unknown at time of data submission
[6 empty] | Rotation | Rotation angle (cartesian - anti-clockwise 0 degrees = East) |  | Float_Direction |  |  |  |  | N
[6 empty] | Geometry | Point geometry representing the feature in coordinate space. |  | geometry_point_singlepoint |  |  |  |  | Y
|  | Chambers/Pits | Represents the feature class of chambers/pits | Chamber/Pit | Represents the feature category of chamber/pit. | Chambershape | Chamber shape | CIRC | Circular |  |  |  |  | Y
[8 empty] | CUSTOM | Custom Shaped Chambe
[8 empty] | EXT | Extended
[8 empty] | NA | Not Applicable
[8 empty] | RECT | Rectangular
[8 empty] | SQUARE | Square
[6 empty] | Construction_Method | Construction Method | INSITU | Insitu |  |  |  |  | Y
[8 empty] | NA | Not Applicable
[8 empty] | PREFAB | Prefabricated
[6 empty] | Lid Type | Lid Type | CI_GRT | Cast Iron - Grate |  |  |  |  | Y
[8 empty] | CIR_GRT | Cast Iron - Solid
[8 empty] | CI_BIKE | Cast Iron Bike/Ped S
[8 empty] | CIFRM_CI | Cast Iron Frame - Co
[8 empty] | CIR_CONC | Concrete - Solid
[8 empty] | GALV_GRT | Galvinised - Grate
[8 empty] | HYDF_GR | Hydroflow Grate
[8 empty] | NA | Not Applicable
[8 empty] | SQ_PLAS | Plastic Modular
[8 empty] | PRECAST | Precast Cover Slabs
[6 empty] | Type | Chamber/Pit Type | MH | Manhole |  |  |  |  | Y
[8 empty] | M_BOX | Modular Box (Non-Acc
[8 empty] | NA | Not Applicable
[8 empty] | PIT | Pit
[8 empty] | PUMPWELL | Pump Well
[6 empty] | Use | Chamber/Pit Use | FLW_M | Flow Meter/Monitorin |  |  |  |  | Y
[8 empty] | OP_INSP | Operation/Inspection
[8 empty] | ENTRY | Standard Entry Pit
[6 empty] | Diameter_mm | Nominal pipe diameter in millimetres. |  | positiveInteger |  |  |  |  | Y
[6 empty] | Handrails Y/N | Does the chamber/pit has handrail? |  | Boolean |  |  |  |  | Y
[6 empty] | SafetyGrille Y/N | Does the chamber/pit has safety grille? |  | Boolean |  |  |  |  | Y
[6 empty] | SurfaceLevel_m | The height of the top surface of the lid, hatch, rim or roof. Surface level in metres against the vertical datum for this project. |  | float |  |  |  |  | Y
[6 empty] | InvertLevel_m | The height of the top surface of interior floor/bottom. Invert level in metres against the vertical datum for this project. |  | float |  |  |  |  | Y
[6 empty] | Depth_m | Nominal depth in metres to the top of the lid. |  | Float |  |  |  |  | Y
[6 empty] | Length_mm | Data container for rectangular dimensions. Length in millimetres. |  | positiveInteger |  |  |  |  | Y
[6 empty] | Width_mm | Data container for rectangular dimensions. Width in millimetres. |  | positiveInteger |  |  |  |  | Y
[6 empty] | Lining | Material type of chamber lining | PVC | Poly Vinyl Chloride |  |  |  |  | Y
[8 empty] | Epoxy | Epoxy
[8 empty] | Polyurea | Polyurea
[8 empty] | PE | Polyethylene
[8 empty] | M_1 | A new lining material not yet in the Schema as agreed with the receiving entity
[8 empty] | M_2 | A new lining material not yet in the Schema as agreed with the receiving entity
[8 empty] | Unknown | Material is unknown at time of data submission
[8 empty] | Unlined | An alternative to entering a null value where there is no lining
[8 empty] | Other | Another lining material not included in the Schema
[6 empty] | Material | Chamber/Pit material |  | String_32 | Refers to APPENDIX_WS&S_MATS |  |  |  | Y
[6 empty] | Volume_m3 | Volume of thechamber/pit |  | Float_Positive_NonZero |  |  |  |  | Y
[6 empty] | LidMaterial | Chamber lid configuration and material | Cast Iron | Cast Iron Default Value |  |  |  |  | Y
[8 empty] | Aluminium | Aluminium
[8 empty] | CI Concrete Infill | Cast Iron with Concrete Infill
[8 empty] | Composite | Composite
[8 empty] | Concrete | Concrete
[8 empty] | DI | Ductile Iron
[8 empty] | PVC | Poly Vinyl Chloride
[8 empty] | PE | Polyethylene
[8 empty] | PP | Polypropylene
[8 empty] | MS | Mild Steel
[8 empty] | SS | Stainless Steel
[8 empty] | No Lid | This structure has no lid (possibly because it has no roof)
[8 empty] | M_1 | A new lid material not yet in the Schema as agreed with the receiving entity
[8 empty] | M_2 | A new lid material not yet in the Schema as agreed with the receiving entity
[8 empty] | Unknown | Lid Material is unknown at time of data submission
[8 empty] | Other | Another lid material not included in the Schema
|  | ServiceFittings | Represents the feature class of water service fittings | ServiceFitting | Represents a water service fitting feature. | Type | The type of service fitting | Control Panel | Irrigation control panel which may or may not be hydraulically connected |  |  |  |  | Y
[8 empty] | Dog Bowl | Fixed animal drinking bowl attached to customer owned water connection
[8 empty] | Drinking Fountain | Drinking Fountain or bubbler to provide drinking water to patrons
[8 empty] | Drip Line | Fixed perforated pipe for drip irrigation
[8 empty] | Fountain Decorative | A decorative fountain
[8 empty] | Filling Station | Card-accessed water delivery point for commercial access
[8 empty] | Filter | In line filter to prevent irrigation line blockages
[8 empty] | Goose Neck | Downward pointing outlet on a vertical riser
[8 empty] | Hot Water System | Hot Water System. Normally attached to a structure.
[8 empty] | Nipple | Simple riser or short length of small bore pipe providing a point of discharge
[8 empty] | Other | Some other irrigation fitting - do not use for pipe fittings, valves pumps etc as these exist in other feature classes
[8 empty] | Pop Up Sprinkler | Pop-up type sprinkler head
[8 empty] | Shower | Open air public shower point, such as may be found at beachside parks
[8 empty] | Spray Nozzle | Fixed Irrigation sprayer, sprinkler, bubbler or drip nozzle
[8 empty] | Tap | Water delivery tap. Not a stopcock or control valve
[6 empty] | BelowGround | Is the fitting below ground |  | boolean |  |  |  |  | N
[6 empty] | WaterSaver | Does the fitting employ waste minimisation technology (other than auto shut-off) |  | boolean |  |  |  |  | N
[6 empty] | AutoShutOff | Does the fitting employ auto shut-off technology |  | boolean |  |  |  |  | N
[6 empty] | Rotation | Rotation angle (cartesian - anti-clockwise 0 degrees = East) |  | Float_Direction |  |  |  |  | N
[6 empty] | WaterQuality | The quality/source of the water being supplied through the service fitting. | Drinking Water | Drinking-quality (potable) water for normal mains supply by the municipal water service provider |  |  |  |  | Y
[8 empty] | Recycled Aplus | Class A+ tertiary treated with reverse osmosis recycled water for supply via dual reticulation for permitted interior and exterior uses
[8 empty] | Recycled A | Class A tertiary treated recycled water for supply via dual reticulation for permitted exterior uses
[8 empty] | Treated Effluent | Treated Effluent to class B through class D for irrigation only
[8 empty] | Rain Water | Rain Water collected directly into the system for irrigation
[8 empty] | Raw Water | Untreated water from a watercourse or pond used to feed a water treatment plant or irrigation system
[8 empty] | Ground Water | Untreated water from bores used to feed a water treatment plant or irrigation system
[8 empty] | Process Water | Non-potable process water of some description
[8 empty] | Other | Pipe conveying some other kind of water (not recycled class B and below which is considered as treated sewage effluent)
[8 empty] | Unknown | Type of water carried by this pipe is unknown at time of submission
[6 empty] | Geometry | Point geometry representing the feature in coordinate space. |  | geometry_point_singlepoint |  |  |  |  | Y
|  | StorageTanks | Represents the feature class of water storage points | StorageTank | Represents a domestic storage tank feature. Includes roofwater storage not fed from mains service. Not to be used for bulk storage features that are part of the mains distribution network. | Material | The material that the storage tank is made from. | Plastic | Plastic |  |  |  |  | Y
[8 empty] | Steel | Steel
[8 empty] | Concrete | Concrete
[8 empty] | Other | Tank made from another material not in the schema
[8 empty] | Unknown | Tank material is unknown
[6 empty] | Source | The source of water in the tank. | Rain Water | Roof water catchment |  |  |  |  | Y
[8 empty] | Ground Water | Ground water extracted from a bore
[8 empty] | Ponded Water | Ponded water pumped from a surface water catchment
[8 empty] | Mains Service | Drawn from a mains water supply service
[6 empty] | Manufacturer | The Manufacturer of the unit |  | String_64 |  |  |  |  | N
[6 empty] | ModelNumber | The standard code, model number or part number for the unit |  | String_64 |  |  |  |  | N
[6 empty] | Volume_m3 | The effective volume in cubic metres. |  | Float_Positive_NonZero |  |  |  |  | Y
[6 empty] | Rotation | Rotation angle (cartesian - anti-clockwise 0 degrees = East) |  | Float_Direction |  |  |  |  | N
[6 empty] | Geometry | Point geometry representing the feature in coordinate space. |  | geometry_point_singlepoint |  |  |  |  | Y
|  | Metered Hydrant Standpipes | Represents the feature class of Metered Hydrant Standpipes. | Metered Hydrant Standpipe | Represents the feature category of Metered Hydrant Standpipe. | Standpipe number | Standpipe number |  | Float |  |  |  |  | Y
[6 empty] | On/Off hire | On/Off hire |  | String_32 |  |  |  |  | Y
[6 empty] | Manufacturer | The Manufacturer of the unit |  | String_64 |  |  |  |  | Y
[6 empty] | ModelNumber | The standard code, model number or part number for the unit |  | String_64 |  |  |  |  | Y
[6 empty] | Serial Number | Serial number |  | String_64 |  |  |  |  | Y
[6 empty] | Location Description | Location Description |  | String_64 |  |  |  |  | Y
|  | Water Pump Stations | Represents the feature class of water pump stations | Water Pump Station | Represents the feature category of water pump station | No of Pumps | Number of pumps |  | positiveInteger |  |  |  |  | N
[6 empty] | Duty Head (m) | Duty head |  | positiveInteger |  |  |  |  | N
[6 empty] | Duty Flow (l/s) | Duty flow |  | positiveInteger |  |  |  |  | N
[6 empty] | Generator Plug (Y/N) | Does it have generator plug? |  | boolean |  |  |  |  | Y
[6 empty] | Generator Plug Location | Generator plug location |  | String_64 |  |  |  |  | Y
[6 empty] | Continuous Running (Y/N) | Is ot continuous running? |  | boolean |  |  |  |  | N
[6 empty] | Pressure Controls (Y/N) | Is it pressure controlled? |  | boolean |  |  |  |  | N
[6 empty] | Chlorination (Y/N) | Does it have chlorination? |  | boolean |  |  |  |  | N
[6 empty] | Flow Meter No | Flow meter number |  | Float |  |  |  |  | N
|  | Potable Water Filling Stations | Represents the feature class of potable water filling stations | Potable Water Filling Station | Represents the feature category of potable water filling station | Diameter_mm | Pipe diameter connected to the potable water filling station |  | positiveInteger |  |  |  |  | Y
[6 empty] | Rotation | Rotation angle (cartesian - anti-clockwise 0 degrees = East) |  | Float_Direction |  |  |  |  | N
[6 empty] | Waterquality | The quality/source of the water being supplied through the potable water filling station. | Drinking Water | Drinking-quality (potable) water for normal mains supply by the municipal water service provider |  |  |  |  | Y
[8 empty] | Recycled Aplus | Class A+ tertiary treated with reverse osmosis recycled water for supply via dual reticulation for permitted interior and exterior uses
[8 empty] | Recycled A | Class A tertiary treated recycled water for supply via dual reticulation for permitted exterior uses
[8 empty] | Treated Effluent | Treated Effluent to class B through class D for irrigation only
[8 empty] | Rain Water | Rain Water collected directly into the system for irrigation
[8 empty] | Raw Water | Untreated water from a watercourse or pond used to feed a water treatment plant or irrigation system
[8 empty] | Ground Water | Untreated water from bores used to feed a water treatment plant or irrigation system
[8 empty] | Process Water | Non-potable process water of some description
[8 empty] | Other | Pipe conveying some other kind of water (not recycled class B and below which is considered as treated sewage effluent)
[8 empty] | Unknown | Type of water carried by this pipe is unknown at time of submission
|  | Water Treatment Plants | Represents the feature class of water treatment plants | Water Treatment Plant | Represents the feature category of water treatment plant | Water Source | Water source |  | String_32 |  |  |  |  | N
[6 empty] | Treatment Type | Treatment type |  | String_64 |  |  |  |  | N
[6 empty] | Design Capacity | Design capacity |  | positiveInteger |  |  |  |  | N
[6 empty] | Initial Constr Date | Initial construction date |  | date |  |  |  |  | N
[6 empty] | Last major Upgrade | Last major upgrade |  | date |  |  |  |  | N
[6 empty] | Average Daily Produc | Average dailiy production |  | positiveInteger |  |  |  |  | N
[6 empty] | Flocculation | Flocculation (Y/N) |  | boolean |  |  |  |  | N
[6 empty] | Sedimentation | Sedimentation (Y/N) |  | boolean |  |  |  |  | N
[6 empty] | Filtration | Filtration (Y/N) |  | boolean |  |  |  |  | N
[6 empty] | Fluoridation | Fluoridation (Y/N) |  | boolean |  |  |  |  | N
[6 empty] | Pre-Treat Chlorine | Pre-Treat Chlorine (Y/N) |  | boolean |  |  |  |  | N
[6 empty] | Post-Treat Chlorine | Post-Treat Chlorine (Y/N) |  | boolean |  |  |  |  | N
[6 empty] | Corrosion Control | Corrosion control (Y/N) |  | boolean |  |  |  |  | N
|  | Water Storage Facilities | Represents the feature class of water storage facilities | Water Storage Facility | Represents the feature category of water storage facility | Material | Material of water storage facility | Plastic | Plastic |  |  |  |  | Y
[8 empty] | Steel | Steel
[8 empty] | Other | Other
[8 empty] | Not Applicable | Not Applicable
[8 empty] | Unknown | Unknown
[6 empty] | Source | Water storage source | Ground Water | Ground Water |  |  |  |  | Y
[8 empty] | Mains Service | Mains Service
[8 empty] | Not Applicable | Not Applicable
[8 empty] | Ponded Water | Ponded Water
[8 empty] | Rain Water | Rain Water
[6 empty] | Volume_m3 | The effective volume in cubic metres. |  | Float_Positive_NonZero |  |  |  |  | Y
[6 empty] | Rotation | Rotation angle (cartesian - anti-clockwise 0 degrees = East) |  | Float_Direction |  |  |  |  | N
[6 empty] | Shape | Shape of water storage | Circular | Circular |  |  |  |  | Y
[8 empty] | Horse-Shoe | Horse-Shoe
[8 empty] | Irregular | Irregular
[8 empty] | Not Applicable | Not Applicable
[8 empty] | Rectangular | Rectangular
[8 empty] | Square | Square
[8 empty] | To Be Determined | To Be Determined
[6 empty] | Diameter (m) |  |  | Float_Positive_NonZero |  |  |  |  | Y
[6 empty] | Depth (m) |  |  | Float_Positive_NonZero |  |  |  |  | Y
[6 empty] | Width (m) |  |  | Float_Positive_NonZero |  |  |  |  | N
[6 empty] | Inlet RL (m AHD) |  |  | positiveInteger |  |  |  |  | N
[6 empty] | Roof (Y/N) |  |  | boolean |  |  |  |  | Y
[6 empty] | Ext Ladder (Y/N) |  |  | boolean |  |  |  |  | Y
[6 empty] | Int Ladder (Y/N) |  |  | boolean |  |  |  |  | Y
[6 empty] | 3rd Party Equip |  |  | String_64 |  |  |  |  | Y
|  | Mechanical Services | Represents feature class of mechanical services | Pump | Represents feature category of pump | Use | Pump function | Carry Water Pump | Carry Water Pump |  |  |  |  | Y
[8 empty] | Chem Flushing Pump | Chem Flushing Pump
[8 empty] | Chemical Dosing Pump | Chemical Dosing Pump
[8 empty] | Cooling Water Pump | Cooling Water Pump
[8 empty] | Dilution Pump | Dilution Pump
[8 empty] | Grit Pump | Grit Pump
[8 empty] | Not Applicable | Not Applicable
[8 empty] | Sample Pump | Sample Pump
[8 empty] | Service Water Pump | Service Water Pump
[8 empty] | Sump Pump | Sump Pump
[8 empty] | Transport Pump | Transport Pump
[8 empty] | Treat Process Pump | Treat Process Pump
[8 empty] | Vacuum Pump | Vacuum Pump
[8 empty] | Waste Pump | Waste Pump
[6 empty] | Type | Pump type | Centrifugal Pump | Centrifugal Pump |  |  |  |  | Y
[8 empty] | Diaphragm Pump | Diaphragm Pump
[8 empty] | Grinder Pump | Grinder Pump
[8 empty] | Helical Rotor Pump | Helical Rotor Pump
[8 empty] | Peristaltic Pump | Peristaltic Pump
[8 empty] | Positive Displacemen | Positive Displacemen
[8 empty] | Reciprocating Pump | Reciprocating Pump
[8 empty] | Rotary Lobe Pump | Rotary Lobe Pump
[8 empty] | Submersible Pump | Submersible Pump
[8 empty] | Vacuum Pump | Vacuum Pump
[6 empty] | Power (kW) | Power (kW) |  | Float_Positive_NonZero |  |  |  |  | Y
[6 empty] | Frequency (Hz) | Frequency (Hz) |  | Float_Positive_NonZero |  |  |  |  | N
[6 empty] | Current (A) | Current (A) |  | Float_Positive_NonZero |  |  |  |  | Y
[6 empty] | Speed (rpm) | Speed (rpm) |  | Float_Positive_NonZero |  |  |  |  | Y
[6 empty] | Efficiency (%) | Efficiency (%) |  | Float_Positive_NonZero |  |  |  |  | Y
[6 empty] | Duty Flow (l/s) | Duty Flow (l/s) |  | positiveInteger |  |  |  |  | Y
[6 empty] | Duty Head (m) | Duty Head (m) |  | positiveInteger |  |  |  |  | Y
[6 empty] | Impellr dia (mm) | Impellr dia (mm) |  | positiveInteger |  |  |  |  | Y
[6 empty] | Suction dia (mm) | Suction dia (mm) |  | positiveInteger |  |  |  |  | Y
[6 empty] | Dschge dia (mm) | Dschge dia (mm) |  | positiveInteger |  |  |  |  | Y
[6 empty] | Curve No. | Curve No. |  | positiveInteger |  |  |  |  | Y
[6 empty] | Coupling | Coupling |  | String_32 |  |  |  |  | N
[6 empty] | Starting Type | Starting Type |  | String_32 |  |  |  |  | Y
[6 empty] | Manufacturer | The Manufacturer of the unit |  | String_64 |  |  |  |  | Y
[6 empty] | ModelNumber | The standard code, model number or part number for the unit |  | String_64 |  |  |  |  | Y
[6 empty] | Serial Number | Serial number |  | String_64 |  |  |  |  | Y
[6 empty] | Location Description | Location Description |  | String_64 |  |  |  |  | Y
|  |  |  | Actuator | Represents the feature category of actuator. | Base Type | Drive mechanism type | Direct | Direct |  |  |  |  | N
[8 empty] | Gearbox Driven | Gearbox Driven
[8 empty] | Manual | Manual
[8 empty] | Not Applicable | Not Applicable
[6 empty] | Coupling | Drive source | Electrical | Electrical |  |  |  |  | N
[8 empty] | Hydraulic | Hydraulic
[8 empty] | Manual Operation | Manual Operation
[8 empty] | Not Applicable | Not Applicable
[8 empty] | Pneumatic | Pneumatic
[8 empty] | Vacuum | Vacuum
[6 empty] | Power (kW) | Power (kW) |  | Float_Positive_NonZero |  |  |  |  | Y
[6 empty] | Voltage (V) | Voltage (V) |  | 11001 Volts |  |  |  |  | Y
12-24 Volts
13 Volts
24 Volts
240 Volts
240/415 Volts
3300 Volts
415 Volts
6600 Volts
Not Applicable
[6 empty] | Torque (Nm) | Torque (Nm) |  | Float_Positive_NonZero |  |  |  |  | Y
[6 empty] | Speed (rpm) | Speed (rpm) |  | Float_Positive_NonZero |  |  |  |  | Y
[6 empty] | Manufacturer | The Manufacturer of the unit |  | String_64 |  |  |  |  | Y
[6 empty] | ModelNumber | The standard code, model number or part number for the unit |  | String_64 |  |  |  |  | Y
[6 empty] | Serial Number | Serial number |  | String_64 |  |  |  |  | Y
[6 empty] | Location Description | Location Description |  | String_64 |  |  |  |  | Y
|  |  |  | Fixed Crane Carriage | Represents the feature category of fixed crane carriage | Crane Number | Crane number |  | String_32 |  |  |  |  | Y
[6 empty] | Type | Carriage type | Bridge Carriage | Bridge Carriage |  |  |  |  | Y
[8 empty] | Gantry Carriage | Gantry Carriage
[8 empty] | Not Applicable | Not Applicable
[6 empty] | Capacity (kg) | Capacity (kg) |  | Float_Positive_NonZero |  |  |  |  | Y
[6 empty] | Classification | Classification | M1 | M1 |  |  |  |  | Y
[8 empty] | M2 | M2
[8 empty] | M3 | M3
[8 empty] | M4 | M4
[8 empty] | M5 | M5
[8 empty] | M6 | M6
[8 empty] | M7 | M7
[8 empty] | M8 | M8
[8 empty] | Not Applicable | Not Applicable
[6 empty] | Last Maj.Assess | Last major assessment? |  | Date |  |  |  |  | Y
[6 empty] | Manufacturer | The Manufacturer of the unit |  | String_64 |  |  |  |  | Y
[6 empty] | ModelNumber | The standard code, model number or part number for the unit |  | String_64 |  |  |  |  | Y
[6 empty] | Serial Number | Serial number |  | String_64 |  |  |  |  | Y
[6 empty] | Location Description | Location Description |  | String_64 |  |  |  |  | Y
|  |  |  | Fixed Crane Trolley | Represents the feature category of fixed crane trolley | Crane Number | Crane number |  | String_32 |  |  |  |  | Y
[6 empty] | Type | Crane trolley type | Crane Trolly | Crane Trolly |  |  |  |  | Y
[8 empty] | Not Applicable | Not Applicable
[6 empty] | Capacity (kg) | Capacity (kg) |  | Float_Positive_NonZero |  |  |  |  | Y
[6 empty] | Classification | Classification | M1 | M1 |  |  |  |  | Y
[8 empty] | M2 | M2
[8 empty] | M3 | M3
[8 empty] | M4 | M4
[8 empty] | M5 | M5
[8 empty] | M6 | M6
[8 empty] | M7 | M7
[8 empty] | M8 | M8
[8 empty] | Not Applicable | Not Applicable
[6 empty] | Last Maj.Assess | Last major assessment? |  | Date |  |  |  |  | Y
[6 empty] | Manufacturer | The Manufacturer of the unit |  | String_64 |  |  |  |  | Y
[6 empty] | ModelNumber | The standard code, model number or part number for the unit |  | String_64 |  |  |  |  | Y
[6 empty] | Serial Number | Serial number |  | String_64 |  |  |  |  | Y
[6 empty] | Location Description | Location Description |  | String_64 |  |  |  |  | Y
|  |  |  | Mobile Crane | Represents the feature category of mobile crane | Type | Mobile crane type | Knuckle Boom Lift | Knuckle Boom Lift |  |  |  |  | Y
[8 empty] | Mobile Crane | Mobile Crane
[8 empty] | Not Applicable | Not Applicable
[8 empty] | Scissor Hoist | Scissor Hoist
[6 empty] | Capacity (kg) | Capacity (kg) |  | Float_Positive_NonZero |  |  |  |  | Y
[6 empty] | Classification | Classification | M1 | M1 |  |  |  |  | Y
[8 empty] | M2 | M2
[8 empty] | M3 | M3
[8 empty] | M4 | M4
[8 empty] | M5 | M5
[8 empty] | M6 | M6
[8 empty] | M7 | M7
[8 empty] | M8 | M8
[8 empty] | Not Applicable | Not Applicable
[6 empty] | Manufacturer | The Manufacturer of the unit |  | String_64 |  |  |  |  | Y
[6 empty] | ModelNumber | The standard code, model number or part number for the unit |  | String_64 |  |  |  |  | Y
[6 empty] | Serial Number | Serial number |  | String_64 |  |  |  |  | Y
[6 empty] | Location Description | Location Description |  | String_64 |  |  |  |  | Y
|  |  |  | Fixed Crane Structure | Represents the feature category of fixed crane structure | Crane Number | Crane number |  | String_32 |  |  |  |  | Y
[6 empty] | Type | Fixed crane structure type | Bridge/Gantry Crane | Bridge/Gantry Crane |  |  |  |  | Y
[8 empty] | Jib Crane Structure | Jib Crane Structure
[8 empty] | Monorail Crane Struc | Monorail Crane Struc
[8 empty] | Not Applicable | Not Applicable
[6 empty] | Capacity (kg) | Capacity (kg) |  | Float_Positive_NonZero |  |  |  |  | Y
[6 empty] | Classification | Classification | C1 | C1 |  |  |  |  | Y
[8 empty] | C2 | C2
[8 empty] | C3 | C3
[8 empty] | C4 | C4
[8 empty] | C5 | C5
[8 empty] | C6 | C6
[8 empty] | C7 | C7
[8 empty] | C8 | C8
[8 empty] | C9 | C9
[8 empty] | Not Applicable | Not Applicable
[6 empty] | Last Maj.Assess | Last major assessment? |  | Date |  |  |  |  | Y
[6 empty] | Manufacturer | The Manufacturer of the unit |  | String_64 |  |  |  |  | Y
[6 empty] | ModelNumber | The standard code, model number or part number for the unit |  | String_64 |  |  |  |  | Y
[6 empty] | Serial Number | Serial number |  | String_64 |  |  |  |  | Y
[6 empty] | Location Description | Location Description |  | String_64 |  |  |  |  | Y
|  |  |  | Fixed Crane Hoist | Represents the feature category of fixed crane hoist | Crane Number | Crane number |  | String_32 |  |  |  |  | Y
[6 empty] | Type | Fixed crane hoist type | Crane Chain Block | Crane Chain Block |  |  |  |  | Y
[8 empty] | Crane Electric Hoist | Crane Electric Hoist
[8 empty] | Crane Hand Hoist | Crane Hand Hoist
[8 empty] | Not Applicable | Not Applicable
[6 empty] | Capacity (kg) | Capacity (kg) |  | Float_Positive_NonZero |  |  |  |  | Y
[6 empty] | Classification | Classification | M1 | M1 |  |  |  |  | Y
[8 empty] | M2 | M2
[8 empty] | M3 | M3
[8 empty] | M4 | M4
[8 empty] | M5 | M5
[8 empty] | M6 | M6
[8 empty] | M7 | M7
[8 empty] | M8 | M8
[8 empty] | Not Applicable | Not Applicable
[6 empty] | Lifting (m/min) | Lifting speed |  | positiveInteger |  |  |  |  | Y
[6 empty] | Gantry Span | Gantry span |  | positiveInteger |  |  |  |  | Y
[6 empty] | Motor (kW) | Motor poer |  | Float_Positive_NonZero |  |  |  |  | Y
[6 empty] | Last Maj.Assess | Last major assessment? |  | Date |  |  |  |  | Y
[6 empty] | Manufacturer | The Manufacturer of the unit |  | String_64 |  |  |  |  | Y
[6 empty] | ModelNumber | The standard code, model number or part number for the unit |  | String_64 |  |  |  |  | Y
[6 empty] | Serial Number | Serial number |  | String_64 |  |  |  |  | Y
[6 empty] | Location Description | Location Description |  | String_64 |  |  |  |  | Y
|  |  |  | Generator | Represents the generator | Type | Type of generator | Fixed | Battery |  |  |  |  | Y
[8 empty] | Mobile | Engine
[8 empty] | Not Applicable | Not Applicable
[6 empty] | Battery Capacity | Battery size in voltage |  | Float_Positive_NonZero |  |  |  |  | Y
[6 empty] | Engine Size | Generator engine size measure in (kVA) |  | Float_Positive_NonZero |  |  |  |  | Y
[6 empty] | Power Output | Power output in (kW) |  | Float_Positive_NonZero |  |  |  |  | Y
[6 empty] | Fuel Tank Capacity | Volume in litres |  | Float_Positive_NonZero |  |  |  |  | Y
[6 empty] | Fuel Type | Fuel type | Diesel | Diesel |  |  |  |  | Y
[8 empty] | Diesel and Gas Combination | Diesel and Gas Combination
[8 empty] | Natural Gas | Natural Gas
[8 empty] | Not Applicable | Not Applicable
[8 empty] | Two Stroke | Two Stroke
[8 empty] | Petrol - Ethanol (E10) | Petrol - Ethanol (E10)
[8 empty] | Petrol - Unleaded | Petrol - Unleaded
[8 empty] | Propane | Propane
[6 empty] | Frequency (Hz) | Frequency |  | Float_Positive_NonZero |  |  |  |  | N
[6 empty] | Phase | Phase |  | positiveInteger |  |  |  |  | N
[6 empty] | Max Usage (Hrs) | Max Usage (Hrs) |  | Float_Positive_NonZero |  |  |  |  | N
[6 empty] | Mount Type | Mount Type |  | String_32 |  |  |  |  | N
[6 empty] | Manufacturer | Manufacturer or brand of generator |  | String_64 |  |  |  |  | Y
[6 empty] | ModelNumber | Model number of generator |  | String_64 |  |  |  |  | Y
[6 empty] | Serial Number | Serial number of the generator |  | String_64 |  |  |  |  | Y
[6 empty] | Quantity | Quantity |  | positiveInteger |  |  |  |  | Y
[6 empty] | Location Description | Location Description |  | String_32 |  |  |  |  | N
|  |  |  | Pressure Vessel | Represents the feature category of pressure vessel | Type | Type of pressure vessel | Air Receiver Vessel | Air Receiver Vessel |  |  |  |  | Y
[8 empty] | Gas Storage Vessel | Gas Storage Vessel
[8 empty] | Not Applicable | Not Applicable
[8 empty] | Surge Vessel | Surge Vessel
[6 empty] | Material | Material of pressure vessel |  | Strings_32 |  |  |  |  | Y
[6 empty] | Diameter_mm | Diameter |  | positiveInteger |  |  |  |  | Y
[6 empty] | Volume_m3 | Volume of pressure vessel |  | Float_Positive_NonZero |  |  |  |  | Y
[6 empty] | Pressure (bar) | Vessel pressure |  | positiveInteger |  |  |  |  | Y
[6 empty] | Manufacturer | The Manufacturer of the unit |  | String_64 |  |  |  |  | Y
[6 empty] | ModelNumber | The standard code, model number or part number for the unit |  | String_64 |  |  |  |  | Y
[6 empty] | Serial Number | Serial number |  | String_64 |  |  |  |  | Y
[6 empty] | Location Description | Location Description |  | String_64 |  |  |  |  | Y
|  |  |  | Mixer/Agitator | Represents the feature category of mixer/agitator. | Type | Type of mixer/agitator | Submersible | Submersible |  |  |  |  | Y
[8 empty] | Surface | Surface
[8 empty] | Not Applicable | Not Applicable
[6 empty] | Power (kW) | Power (kW) |  | Float_Positive_NonZero |  |  |  |  | Y
[6 empty] | Speed (rpm) | Speed (rpm) |  | Float_Positive_NonZero |  |  |  |  | Y
[6 empty] | Frequency (Hz) | Frequency (Hz) |  | Float_Positive_NonZero |  |  |  |  | N
[6 empty] | Prop Dia (mm) | Prop Dia (mm) |  | positiveInteger |  |  |  |  | Y
[6 empty] | Current (A) | Current (A) |  | Float_Positive_NonZero |  |  |  |  | N
[6 empty] | Starting Type | Starting Type |  | String_64 |  |  |  |  | N
[6 empty] | Manufacturer | The Manufacturer of the unit |  | String_64 |  |  |  |  | Y
[6 empty] | ModelNumber | The standard code, model number or part number for the unit |  | String_64 |  |  |  |  | Y
[6 empty] | Serial Number | Serial number |  | String_64 |  |  |  |  | Y
[6 empty] | Location Description | Location Description |  | String_64 |  |  |  |  | Y
|  | Instrumentation | Represents the feature class of instrumentation. | Flow Meter | Represents the feature category of flow meter. | Type | Type of flow meter | Conventional | Conventional |  |  |  |  | Y
[8 empty] | Irrigation | Irrigation
[8 empty] | Magflow | Magflow
[8 empty] | Manifold | Manifold
[8 empty] | Not Applicable | Not Applicable
[8 empty] | Other | Other
[8 empty] | Turbine | Turbine
[8 empty] | Unknown | Unknown
[6 empty] | Diameter_mm | The nominal bore diameter of the meter. |  | positiveInteger |  |  |  |  | Y
[6 empty] | Dials | The number of dials on the reading face. |  | positiveInteger |  |  |  |  | N
[6 empty] | PrivateBooster | True indicates that the meter is associated with a private pressure boosting system. (T/F) |  | boolean |  |  |  |  | Y
[6 empty] | OffsetSide | Is the offset from the left or the right side boundary when looking from the road. | Left | Left hand side |  |  |  |  | N
[8 empty] | Right | Right hand side
[6 empty] | Offset_m | The distance in metres to measure along the frontage from the indicated side. |  | Float_Positive_Zero |  |  |  |  | N
[6 empty] | Rotation | Rotation angle (cartesian - anti-clockwise 0 degrees = East) |  | Float_Direction |  |  |  |  | N
[6 empty] | InitialReading | The reading on the meter face at the time of installation. |  | integer |  |  |  |  | Y
[6 empty] | Tube Material | Tube Material |  | String_32 |  |  |  |  | Y
[6 empty] | Electrode Material | Electrode Material |  | String_32 |  |  |  |  | N
[6 empty] | Velocity Range | Velocity Range |  | positiveInteger |  |  |  |  | N
[6 empty] | Pressure (kPa) | Pressure (kPa) |  | positiveInteger |  |  |  |  | N
[6 empty] | Phase | Phase |  | positiveInteger |  |  |  |  | N
[6 empty] | Operation Modes | Operation Modes |  | String_32 |  |  |  |  | N
[6 empty] | Output Signal | Output Signal |  | String_32 |  |  |  |  | Y
[6 empty] | Voltage (V) | Voltage (V) | 11000V | 11001 Volts |  |  |  |  | N
[8 empty] | 12_24V | 12-24 Volts
[8 empty] | 12V | 13 Volts
[8 empty] | 24V | 24 Volts
[8 empty] | 240V | 240 Volts
[8 empty] | 240_415V | 240/415 Volts
[8 empty] | 3300V | 3300 Volts
[8 empty] | 415V | 415 Volts
[8 empty] | 6600V | 6600 Volts
[8 empty] | NA | Not Applicable
[6 empty] | Accuracy (%) | Accuracy (%) |  | Float_Positive_NonZero |  |  |  |  | N
[6 empty] | Bi-Direct (Y/N) | Bi-Direct (Y/N) |  | boolean |  |  |  |  | Y
[6 empty] | Model Range (L/S) | Model Range (L/S) |  | positiveInteger |  |  |  |  | N
[6 empty] | Tube Size (mm) | Tube Size (mm) |  | positiveInteger |  |  |  |  | N
[6 empty] | Manufacturer | The Manufacturer of the unit |  | String_64 |  |  |  |  | Y
[6 empty] | ModelNumber | The standard code, model number or part number for the unit |  | String_64 |  |  |  |  | Y
[6 empty] | Serial Number | Serial number |  | String_64 |  |  |  |  | Y
[6 empty] | Location Description | Location Description |  | String_64 |  |  |  |  | Y
|  |  |  | Sensor | Represents the feature category of sensor | Type | Sensor type | BF | Ball Float |  |  |  |  | Y
[8 empty] | HLT | Hydrostatic Level Tr
[8 empty] | MP | Multitrode Probe
[8 empty] | NA | Not Applicable
[8 empty] | OL | Odour Logger
[8 empty] | PM | Pressure Monitor
[8 empty] | RLT | Radar Level Transduc
[8 empty] | ULT | Ultrasonic Level Tra
[6 empty] | Material | Sensor material |  | String_32 |  |  |  |  | Y
[6 empty] | Frequency (Hz) | Frequency (Hz) |  | Float_Positive_NonZero |  |  |  |  | N
[6 empty] | Measuring Range (m) | Measuring Range (m) |  | positiveInteger |  |  |  |  | Y
[6 empty] | Output Signal | Output Signal |  | String_32 |  |  |  |  | Y
[6 empty] | Voltage (V) | Voltage (V) | 11000V | 11001 Volts |  |  |  |  | Y
[8 empty] | 12_24V | 12-24 Volts
[8 empty] | 12V | 13 Volts
[8 empty] | 24V | 24 Volts
[8 empty] | 240V | 240 Volts
[8 empty] | 240_415V | 240/415 Volts
[8 empty] | 3300V | 3300 Volts
[8 empty] | 415V | 415 Volts
[8 empty] | 6600V | 6600 Volts
[8 empty] | NA | Not Applicable
[6 empty] | Manufacturer | The Manufacturer of the unit |  | String_64 |  |  |  |  | Y
[6 empty] | ModelNumber | The standard code, model number or part number for the unit |  | String_64 |  |  |  |  | Y
[6 empty] | Serial Number | Serial number |  | String_64 |  |  |  |  | Y
[6 empty] | Location Description | Location Description |  | String_64 |  |  |  |  | Y
|  |  |  | Analyser | Represents the feature category of analyser | Voltage (V) | Voltage (V) | 11000V | 11001 Volts |  |  |  |  | Y
[8 empty] | 12_24V | 12-24 Volts
[8 empty] | 12V | 13 Volts
[8 empty] | 24V | 24 Volts
[8 empty] | 240V | 240 Volts
[8 empty] | 240_415V | 240/415 Volts
[8 empty] | 3300V | 3300 Volts
[8 empty] | 415V | 415 Volts
[8 empty] | 6600V | 6600 Volts
[8 empty] | NA | Not Applicable
[6 empty] | Size | Analyser size |  | positiveInteger |  |  |  |  | Y
[6 empty] | Manufacturer | The Manufacturer of the unit |  | String_64 |  |  |  |  | Y
[6 empty] | ModelNumber | The standard code, model number or part number for the unit |  | String_64 |  |  |  |  | Y
[6 empty] | Serial Number | Serial number |  | String_64 |  |  |  |  | Y
[6 empty] | Location Description | Location Description |  | String_64 |  |  |  |  | Y
|  | Control | Represents the feature class of control. | Remote Terminal Unit | Represents the feature category of remote terminal unit. | CPU Manufacturer | CPU Manufacturer |  | String_64 |  |  |  |  | Y
[6 empty] | CPU Model | CPU Model |  | String_64 |  |  |  |  | Y
[6 empty] | Serial Number | Serial number |  | String_64 |  |  |  |  | Y
[6 empty] | Location Description | Location Description |  | String_64 |  |  |  |  | Y
|  |  |  | Backup Communication Device/Cellvisor | Represents the feature category of backup communication device/cellvisor | Type | Device type | MOD | Modem |  |  |  |  | Y
[8 empty] | NA | Not Applicable
[8 empty] | RAD | Radio
[6 empty] | Power (W) | Power (W) |  | Float_Positive_NonZero |  |  |  |  | N
[6 empty] | Voltage (V) | Voltage (V) | 11000V | 11001 Volts |  |  |  |  | N
[8 empty] | 12_24V | 12-24 Volts
[8 empty] | 12V | 13 Volts
[8 empty] | 24V | 24 Volts
[8 empty] | 240V | 240 Volts
[8 empty] | 240_415V | 240/415 Volts
[8 empty] | 3300V | 3300 Volts
[8 empty] | 415V | 415 Volts
[8 empty] | 6600V | 6600 Volts
[8 empty] | NA | Not Applicable
[6 empty] | Manufacturer | The Manufacturer of the unit |  | String_64 |  |  |  |  | Y
[6 empty] | ModelNumber | The standard code, model number or part number for the unit |  | String_64 |  |  |  |  | Y
[6 empty] | Serial Number | Serial number |  | String_64 |  |  |  |  | Y
[6 empty] | Location Description | Location Description |  | String_64 |  |  |  |  | Y
|  |  |  | Antena | Represents the feature category of antena | Type | Antena type | ANT | Antenna Pole |  |  |  |  | Y
[8 empty] | TBD | To Be Determined
[6 empty] | Material | Antenamaterial |  | String_32 |  |  |  |  | Y
[6 empty] | Height (mm) | Height |  | positiveInteger |  |  |  |  | Y
[6 empty] | Manufacturer | The Manufacturer of the unit |  | String_64 |  |  |  |  | Y
[6 empty] | ModelNumber | The standard code, model number or part number for the unit |  | String_64 |  |  |  |  | Y
[6 empty] | Serial Number | Serial number |  | String_64 |  |  |  |  | Y
[6 empty] | Location Description | Location Description |  | String_64 |  |  |  |  | Y
|  |  |  | Radio | Represents the feature category of radio. | Type | Device type | MOD | Modem |  |  |  |  | Y
[8 empty] | NA | Not Applicable
[8 empty] | RAD | Radio
[6 empty] | Power (W) | Power (W) |  | Float_Positive_NonZero |  |  |  |  | N
[6 empty] | Voltage (V) | Voltage (V) | 11000V | 11001 Volts |  |  |  |  | N
[8 empty] | 12_24V | 12-24 Volts
[8 empty] | 12V | 13 Volts
[8 empty] | 24V | 24 Volts
[8 empty] | 240V | 240 Volts
[8 empty] | 240_415V | 240/415 Volts
[8 empty] | 3300V | 3300 Volts
[8 empty] | 415V | 415 Volts
[8 empty] | 6600V | 6600 Volts
[8 empty] | NA | Not Applicable
[6 empty] | Manufacturer | The Manufacturer of the unit |  | String_64 |  |  |  |  | Y
[6 empty] | ModelNumber | The standard code, model number or part number for the unit |  | String_64 |  |  |  |  | Y
[6 empty] | Serial Number | Serial number |  | String_64 |  |  |  |  | Y
[6 empty] | Location Description | Location Description |  | String_64 |  |  |  |  | Y
|  |  |  | Programmable Logic Controller | Represents the feature category of programmable logic controller. | CPU Manufacturer | CPU Manufacturer |  | String_64 |  |  |  |  | Y
[6 empty] | CPU Model | CPU Model |  | String_64 |  |  |  |  | Y
[6 empty] | Remote I/O Manufacturer | Remote I/O Manufacturer |  | String_64 |  |  |  |  | N
[6 empty] | Remote I/O Model | Remote I/O Model |  | String_64 |  |  |  |  | N
[6 empty] | Location Description | Location Description |  | String_64 |  |  |  |  | Y
|  | Electrical | Represents the feature class of electrical. | Motor | Represents the feature category of Motor | Type | Motor Type | AC | AC Motor |  |  |  |  | Y
[8 empty] | DC | DC Motor
[8 empty] | INDUCTN | Induction Motor
[8 empty] | LINEAR | Linear Motor
[8 empty] | NA | Not Applicable
[8 empty] | SERVO | Servo Motor
[6 empty] | Power (kW) | Power (kW) |  | Float_Positive_NonZero |  |  |  |  | Y
[6 empty] | Power Factor | Power factor |  | Float_Positive_NonZero |  |  |  |  | Y
[6 empty] | Poles (No.) | Numbers of poles |  | Float_Positive_NonZero |  |  |  |  | Y
[6 empty] | Configuration | Motor configuration |  | Float_Positive_NonZero |  |  |  |  | Y
[6 empty] | Current (A) | Current (A) |  | Float_Positive_NonZero |  |  |  |  | Y
[6 empty] | Mount Type | Mount Type | FL_MOUNT | Flange Mount |  |  |  |  | Y
[8 empty] | FO_MOUNT | Foot Mount
[8 empty] | NA | Not Applicable
[6 empty] | Efficiency (%) | Efficiency (%) |  | Float_Positive_NonZero |  |  |  |  | Y
[6 empty] | Starting Type | Starting Type |  | String_64 |  |  |  |  | Y
[6 empty] | Frequency (Hz) | Frequency (Hz) |  | Float_Positive_NonZero |  |  |  |  | Y
[6 empty] | Speed (rpm) | Speed (rpm) |  | Float_Positive_NonZero |  |  |  |  | Y
[6 empty] | Torque (Nm) | Torque (Nm) |  | Float_Positive_NonZero |  |  |  |  | Y
[6 empty] | IP Rating | IP Rating |  | String_32 |  |  |  |  | Y
[6 empty] | InsulationType | InsulationType | CLASS_A | Class A |  |  |  |  | Y
[8 empty] | CLASS_B | Class B
[8 empty] | CLASS_C | Class C
[8 empty] | CLASS_D | Class D
[8 empty] | CLASS_E | Class E
[8 empty] | CLASS_F | Class F
[8 empty] | CLASS_G | Class G
[8 empty] | CLASS_H | Class H
[8 empty] | NA | Not Applicable
[6 empty] | Weight (kg) | Weight (kg) |  | Float_Positive_NonZero |  |  |  |  | N
[6 empty] | Thrust Bearing | Thrust Bearing |  | String_32 |  |  |  |  | N
[6 empty] | Support bearing | Support bearing |  | String_32 |  |  |  |  | N
[6 empty] | Manufacturer | The Manufacturer of the unit |  | String_64 |  |  |  |  | Y
[6 empty] | ModelNumber | The standard code, model number or part number for the unit |  | String_64 |  |  |  |  | Y
[6 empty] | Serial Number | Serial number |  | String_64 |  |  |  |  | Y
[6 empty] | Location Description | Location Description |  | String_64 |  |  |  |  | Y
|  |  |  | Soft Starter | Represents the feature category of soft starter | Power (kW) | Power of soft starter |  | Float_Positive_NonZero |  |  |  |  | Y
[6 empty] | Voltage (V) | Voltage (V) | 11000V | 11001 Volts |  |  |  |  | Y
[8 empty] | 12_24V | 12-24 Volts
[8 empty] | 12V | 13 Volts
[8 empty] | 24V | 24 Volts
[8 empty] | 240V | 240 Volts
[8 empty] | 240_415V | 240/415 Volts
[8 empty] | 3300V | 3300 Volts
[8 empty] | 415V | 415 Volts
[8 empty] | 6600V | 6600 Volts
[8 empty] | NA | Not Applicable
[6 empty] | Current (A) | Current (A) |  | Float_Positive_NonZero |  |  |  |  | Y
[6 empty] | Motor (kW) | Motor (kW) |  | Float_Positive_NonZero |  |  |  |  | Y
[6 empty] | Frequency (Hz) | Frequency (Hz) |  | Float_Positive_NonZero |  |  |  |  | Y
[6 empty] | Apprnt Pow(kVA) | Apprnt Pow(kVA) |  | Float_Positive_NonZero |  |  |  |  | Y
[6 empty] | Output (A) | Output (A) |  | Float_Positive_NonZero |  |  |  |  | N
[6 empty] | Manufacturer | The Manufacturer of the unit |  | String_64 |  |  |  |  | Y
[6 empty] | ModelNumber | The standard code, model number or part number for the unit |  | String_64 |  |  |  |  | Y
[6 empty] | Serial Number | Serial number |  | String_64 |  |  |  |  | Y
[6 empty] | Location Description | Location Description |  | String_64 |  |  |  |  | Y
|  |  |  | Variable Speed Drive | Represents the feature acategory of variable speed drive. | Power (kW) | Power of soft starter |  | Float_Positive_NonZero |  |  |  |  | Y
[6 empty] | Frequency (Hz) | Frequency (Hz) |  | Float_Positive_NonZero |  |  |  |  | Y
[6 empty] | Apprnt Pow(kVA) | Apprnt Pow(kVA) |  | Float_Positive_NonZero |  |  |  |  | Y
[6 empty] | Current (A) | Current (A) |  | Float_Positive_NonZero |  |  |  |  | Y
[6 empty] | Voltage (V) | Voltage (V) | 11000V | 11001 Volts |  |  |  |  | Y
[8 empty] | 12_24V | 12-24 Volts
[8 empty] | 12V | 13 Volts
[8 empty] | 24V | 24 Volts
[8 empty] | 240V | 240 Volts
[8 empty] | 240_415V | 240/415 Volts
[8 empty] | 3300V | 3300 Volts
[8 empty] | 415V | 415 Volts
[8 empty] | 6600V | 6600 Volts
[8 empty] | NA | Not Applicable
[6 empty] | Max.Output (Hz) | Max.Output (Hz) |  | Float_Positive_NonZero |  |  |  |  | Y
[6 empty] | Output (A) | Output (A) |  | Float_Positive_NonZero |  |  |  |  | N
[6 empty] | Manufacturer | The Manufacturer of the unit |  | String_64 |  |  |  |  | Y
[6 empty] | ModelNumber | The standard code, model number or part number for the unit |  | String_64 |  |  |  |  | Y
[6 empty] | Serial Number | Serial number |  | String_64 |  |  |  |  | Y
[6 empty] | Location Description | Location Description |  | String_64 |  |  |  |  | Y
|  |  |  | Direct Online Starter | Represents the feature category of direct online starter. | Power (kW) | Power of soft starter |  | Float_Positive_NonZero |  |  |  |  | Y
[6 empty] | Voltage (V) | Voltage (V) | 11000V | 11001 Volts |  |  |  |  | Y
[8 empty] | 12_24V | 12-24 Volts
[8 empty] | 12V | 13 Volts
[8 empty] | 24V | 24 Volts
[8 empty] | 240V | 240 Volts
[8 empty] | 240_415V | 240/415 Volts
[8 empty] | 3300V | 3300 Volts
[8 empty] | 415V | 415 Volts
[8 empty] | 6600V | 6600 Volts
[8 empty] | NA | Not Applicable
[6 empty] | Current (A) | Current (A) |  | Float_Positive_NonZero |  |  |  |  | Y
[6 empty] | Manufacturer | The Manufacturer of the unit |  | String_64 |  |  |  |  | Y
[6 empty] | ModelNumber | The standard code, model number or part number for the unit |  | String_64 |  |  |  |  | Y
[6 empty] | Serial Number | Serial number |  | String_64 |  |  |  |  | Y
[6 empty] | Location Description | Location Description |  | String_64 |  |  |  |  | Y
|  |  |  | Cathodic Protection | Represents the feature category of cathodic protection device | Voltage (V) | Voltage (V) | 11000V | 11001 Volts |  |  |  |  | Y
[8 empty] | 12_24V | 12-24 Volts
[8 empty] | 12V | 13 Volts
[8 empty] | 24V | 24 Volts
[8 empty] | 240V | 240 Volts
[8 empty] | 240_415V | 240/415 Volts
[8 empty] | 3300V | 3300 Volts
[8 empty] | 415V | 415 Volts
[8 empty] | 6600V | 6600 Volts
[8 empty] | NA | Not Applicable
[6 empty] | No. of Cathodic Protection Anodes | No. of Cathodic Protection Anodes |  | Float_Positive_NonZero |  |  |  |  | Y
[6 empty] | Material | Material |  | String_64 |  |  |  |  | Y
[6 empty] | Manufacturer | The Manufacturer of the unit |  | String_64 |  |  |  |  | Y
[6 empty] | ModelNumber | The standard code, model number or part number for the unit |  | String_64 |  |  |  |  | Y
[6 empty] | Serial Number | Serial number |  | String_64 |  |  |  |  | Y
[6 empty] | Location Description | Location Description |  | String_64 |  |  |  |  | Y
|  |  |  | Solar Panel | Represents the feature category of solar panel | Type | Type of solar panel | Monocrystalline | Monocrystalline |  |  |  |  | Y
[8 empty] | Polycrystalline/Multi-Crystalline | Polycrystalline/Multi-Crystalline
[8 empty] | Thin-film | Thin-film
[6 empty] | Maximum Power | Maximum Power Pmax (W) |  | Float_Positive_NonZero |  |  |  |  | Y
[6 empty] | Voltage (V) | Voltage |  | Float_Positive_NonZero |  |  |  |  | Y
[6 empty] | Current (A) | Current |  | Float_Positive_NonZero |  |  |  |  | Y
[6 empty] | Manufacturer | Manufacturer or brand of solar panel |  | String_64 |  |  |  |  | N
[6 empty] | ModelNumber | Model number of solar panel |  | String_64 |  |  |  |  | N
[6 empty] | Serial Number | Serial number of the solar panel |  | String_64 |  |  |  |  | N
[6 empty] | Length_mm | Length of individual panel (mm) |  | positiveInteger |  |  |  |  | N
[6 empty] | Width_mm | Width of individual panel (mm) |  | positiveInteger |  |  |  |  | N
[6 empty] | No. of Panels | No. of Panels |  | positiveInteger |  |  |  |  | Y
[6 empty] | Location Description | Location Description |  | String_32 |  |  |  |  | Y
|  |  |  | Inverter | Represents the feature catergory of inverter | Inverter Capacity | Inverter Capacity (kW) |  | Float_Positive_NonZero |  |  |  |  | Y
[6 empty] | Voltage (V) | Voltage |  | Float_Positive_NonZero |  |  |  |  | Y
[6 empty] | Current (A) | Current |  | Float_Positive_NonZero |  |  |  |  | Y
[6 empty] | Manufacturer | Manufacturer or brand of solar panel |  | String_64 |  |  |  |  | Y
[6 empty] | ModelNumber | Model number of solar panel |  | String_64 |  |  |  |  | Y
[6 empty] | Serial Number | Serial number of the solar panel |  | String_64 |  |  |  |  | N
[6 empty] | Quantity | Quantity |  | positiveInteger |  |  |  |  | Y
[6 empty] | Floor | Floor level where |  | String_32 |  |  |  |  | N
[6 empty] | Location Description | Location Description |  | String_32 |  |  |  |  | Y
|  |  |  | UPS | Represents the feature category of UPS | Type | Type of UPS | Standby | Standby |  |  |  |  | Y
[8 empty] | Line-interactive | Line-interactive
[8 empty] | Dual conversion | Dual conversion
[6 empty] | Battery Type | Battery Type | Lithium | Lithium ion batteries |  |  |  |  | N
[8 empty] | Lead Acid | Lead Acid batteries
[8 empty] | VRLA | Valve Regulated Lead Acid Batteries
[8 empty] | VLA | Vented Lead Acid Batteries, also know as flooded batteries
[6 empty] | Power Output | UPS power output (kVA) |  | Float_Positive_NonZero |  |  |  |  | Y
[6 empty] | Current (A) | Current |  | Float_Positive_NonZero |  |  |  |  | N
[6 empty] | Frequency (Hz) | Frequency |  | Float_Positive_NonZero |  |  |  |  | Y
[6 empty] | Voltage (V) | Voltage | 11000V | 11001 Volts |  |  |  |  | Y
[8 empty] | 12_24V | 12-24 Volts
[8 empty] | 12V | 13 Volts
[8 empty] | 24V | 24 Volts
[8 empty] | 240V | 240 Volts
[8 empty] | 240_415V | 240/415 Volts
[8 empty] | 3300V | 3300 Volts
[8 empty] | 415V | 415 Volts
[8 empty] | 6600V | 6600 Volts
[8 empty] | NA | Not Applicable
[6 empty] | Runtime (hrs) | Runtime |  | Float_Positive_NonZero |  |  |  |  | N
[6 empty] | Manufacturer | Manufacturer or brand of UPS |  | String_64 |  |  |  |  | Y
[6 empty] | ModelNumber | Model number of UPS |  | String_64 |  |  |  |  | Y
[6 empty] | Serial Number | Serial number of the UPS |  | String_64 |  |  |  |  | N
[6 empty] | Quantity | Quantity |  | positiveInteger |  |  |  |  | Y
[6 empty] | Floor | Floor level where it is located |  | String_32 |  |  |  |  | N
[6 empty] | Location Description | Location Description |  | String_32 |  |  |  |  | Y
|  |  |  | Transformer | Represents the feature category of transformer | Type | Transformer type |  | String_64 |  |  |  |  | Y
[6 empty] | Power (kW) | Power |  | Float_Positive_NonZero |  |  |  |  | Y
[6 empty] | Voltage (V) | Voltage | 11000V | 11001 Volts |  |  |  |  | Y
[8 empty] | 12_24V | 12-24 Volts
[8 empty] | 12V | 13 Volts
[8 empty] | 24V | 24 Volts
[8 empty] | 240V | 240 Volts
[8 empty] | 240_415V | 240/415 Volts
[8 empty] | 3300V | 3300 Volts
[8 empty] | 415V | 415 Volts
[8 empty] | 6600V | 6600 Volts
[8 empty] | NA | Not Applicable
[6 empty] | Current (A) | Current |  | Float_Positive_NonZero |  |  |  |  | Y
[6 empty] | Manufacturer | The Manufacturer of the unit |  | String_64 |  |  |  |  | Y
[6 empty] | ModelNumber | The standard code, model number or part number for the unit |  | String_64 |  |  |  |  | Y
[6 empty] | Serial Number | Serial number |  | String_64 |  |  |  |  | Y
[6 empty] | Location Description | Location Description |  | String_32 |  |  |  |  | Y
|  |  |  | Autotransformer Drive | Represents the feature category of autotransformer drive | Primary Voltage(V) | Primary Voltage | 11000V | 11001 Volts |  |  |  |  | Y
[8 empty] | 12_24V | 12-24 Volts
[8 empty] | 12V | 13 Volts
[8 empty] | 24V | 24 Volts
[8 empty] | 240V | 240 Volts
[8 empty] | 240_415V | 240/415 Volts
[8 empty] | 3300V | 3300 Volts
[8 empty] | 415V | 415 Volts
[8 empty] | 6600V | 6600 Volts
[8 empty] | NA | Not Applicable
[6 empty] | Secondary Voltage(V) | Secondary Voltage | 11000V | 11001 Volts |  |  |  |  | Y
[8 empty] | 12_24V | 12-24 Volts
[8 empty] | 12V | 13 Volts
[8 empty] | 24V | 24 Volts
[8 empty] | 240V | 240 Volts
[8 empty] | 240_415V | 240/415 Volts
[8 empty] | 3300V | 3300 Volts
[8 empty] | 415V | 415 Volts
[8 empty] | 6600V | 6600 Volts
[8 empty] | NA | Not Applicable
[6 empty] | Primary Current (A) | Primary Current |  | Float_Positive_NonZero |  |  |  |  | N
[6 empty] | Load Current (A) | Load Current |  | Float_Positive_NonZero |  |  |  |  | N
[6 empty] | Manufacturer | The Manufacturer of the unit |  | String_64 |  |  |  |  | Y
[6 empty] | ModelNumber | The standard code, model number or part number for the unit |  | String_64 |  |  |  |  | Y
[6 empty] | Serial Number | Serial number |  | String_64 |  |  |  |  | Y
[6 empty] | Location Description | Location Description |  | String_32 |  |  |  |  | Y
|  |  |  | Switchboard | Represents all switchboards, distribution boards, mechanical service switchboards | Type | Type of switchboard or distribution board | Internal Distribution Board | Line distribution board, includes Switchgear, Protective Device, Control Equipment, Cabinet. Excludes cabling. |  |  |  |  | Y
[8 empty] | Internal Mechanical Services Switchboard | Internal Mechanical Services Switchboard
[8 empty] | Main Switch Box | Frist main board from incoming mains, includes Switchgear, Protective Device, Control Equipment, Cabinet. Excludes cabling.
[6 empty] | Material | Switchboard material |  | String_64 |  | Refers to APPENDIX_WS&S_MATS |  |  | Y
[6 empty] | Power (kW) | Switchboard power |  | Float_Positive_NonZero |  |  |  |  | Y
[6 empty] | Seperation Form | Switchboard seperation form | Form 1 | Form 1 |  |  |  |  | Y
[8 empty] | Form 2a | Form 2a
[8 empty] | Form 2b | Form 2b
[8 empty] | Form 3a | Form 3a
[8 empty] | Form 3b | Form 3b
[8 empty] | Form 4a | Form 4a
[8 empty] | Form 4b | Form 4b
[6 empty] | Elevation (mAHD) | Elevation of switchboard if it is located external of building or structure |  | positiveInteger |  |  |  |  | Y
[6 empty] | IP Rating | IP Rating |  | String_32 |  |  |  |  | Y
[6 empty] | Test Certificate Type | Test Certificate Type |  | String_32 |  |  |  |  | N
[6 empty] | Configuration | Switchboard configuration |  | String_64 |  |  |  |  | Y
[6 empty] | Length_mm | Length of switchboard |  | positiveInteger |  |  |  |  | N
[6 empty] | Width_mm | Width of switchboard |  | positiveInteger |  |  |  |  | N
[6 empty] | Weight (kg) | Weight of swicthboard |  | Float_Positive_NonZero |  |  |  |  | N
[6 empty] | Panel Circuitry Quantity | Panel Circuitry Quantity inc spares |  | positiveInteger |  |  |  |  | N
[6 empty] | RCD Fitted | Has RCD fitted |  | Boolean |  |  |  |  | Y
[6 empty] | RCD Breaker Quantity | Number of RCD breakers |  | positiveInteger |  |  |  |  | N
[6 empty] | Quantity | Quantity |  | positiveInteger |  |  |  |  | Y
[6 empty] | Manufacturer | The Manufacturer of the unit |  | String_64 |  |  |  |  | Y
[6 empty] | ModelNumber | The standard code, model number or part number for the unit |  | String_64 |  |  |  |  | Y
[6 empty] | Serial Number | Serial number |  | String_64 |  |  |  |  | Y
[6 empty] | Floor | Floor level where it is located |  | String_32 |  |  |  |  | N
[6 empty] | Location Description | Location Description |  | String_32 |  |  |  |  | Y
|  |  |  | Air Conditioning Unit | Represents Air Conditioning Unit | Type | Air Conditioning Unit Type | Packaged Unit | Packaged Unit |  |  |  |  | Y
[8 empty] | Split - Ceiling Mounted (Cassette) Unit | Split - Ceiling Mounted (Cassette) Unit
[8 empty] | Split - Wall Mounted Unit | Split - Wall Mounted Unit
[8 empty] | Window Unit | Window Unit
[6 empty] | Power Output | Power output (kW) |  | Float_Positive_NonZero |  |  |  |  | Y
[6 empty] | Phase | Power phase |  | positiveInteger |  |  |  |  | Y
[6 empty] | Filter Type | Filter Type |  | String_32 |  |  |  |  | Y
[6 empty] | Refrigerant | Refrigerant |  | String_32 |  |  |  |  | Y
[6 empty] | Manufacturer | Manufacturer or brand |  | String_64 |  |  |  |  | Y
[6 empty] | ModelNumber | Model number |  | String_64 |  |  |  |  | Y
[6 empty] | Serial Number | Serial number |  | String_64 |  |  |  |  | Y
[6 empty] | Quantity | Quantity |  | positiveInteger |  |  |  |  | Y
[6 empty] | Floor | Floor level where it is located |  | String_32 |  |  |  |  | N
[6 empty] | Location Description | Location Description |  | String_32 |  |  |  |  | Y
|  |  |  | Control Panel | Represents the feature category of control panel | Material | Material |  | String_64 |  | Refers to APPENDIX_WS&S_MATS |  |  | Y
[6 empty] | Manufacturer | Manufacturer or brand |  | String_64 |  |  |  |  | Y
[6 empty] | ModelNumber | Model number |  | String_64 |  |  |  |  | Y
[6 empty] | Serial Number | Serial number |  | String_64 |  |  |  |  | Y
[6 empty] | Location Description | Location Description |  | String_32 |  |  |  |  | Y

## ADAC OpenSpace (hidden)
ASSET ELEMENT | DESCRIPTION | FEATURE | DESCRIPTION | DETAIL | DESCRIPTION | ENUMERATION \ DETAIL | DESCRIPTION | ENUMERATION \ DETAIL | DESCRIPTION | MANDATORY
OpenSpaceAreas | Represents the feature class of open space areas | OpenSpaceArea | Represents a top-level area of open space regarded as a single functional area, such as a park or recreation area. May be, but not necessarily, coincident with cadastral boundary | Name | The offical name or description of the Open Space area (eg: Smith St Park, Stockland Park Sporting complex) |  | String_64 |  |  | Y
|  |  |  | Type | The type of Open Space area eg: Recreational, Bushland, Sporting Complex | Recreational | Recreational |  |  | Y
[6 empty] | Bushland | Bushland
[6 empty] | Road Reserve | Road Reserve
[6 empty] | Special Facility | Special Facility
[6 empty] | Community | LCC Specific: Community
[6 empty] | Sports | LCC Specific: Sports
|  |  |  | Geometry | The geometry representing this feature in coordinate space. |  | geometry_area_multipatch_complex |  |  | Y
ActivityAreas | Represents the feature class of activity areas | ActivityArea | Represents an activity area such as a playground or excercise area | Use | The type of use for the Activity Site eg: Animal, Fitness, Play, Sport | Animal | Animal |  |  | Y
[6 empty] | Fitness | Fitness
[6 empty] | General | General
[6 empty] | Play | Play
[6 empty] | Sports | Sports
|  |  |  | Type | The type of Activity Site. Eg: Sports Field, Cycling Facility, multipurpose courts, BB Courts |  | String_64 |  |  | Y
|  |  |  | Material | The material type of Undersurfacing eg: Bark, Rubber, Grassed | Bark | Bark |  |  | Y
[6 empty] | Bitumen | Bitumen
[6 empty] | Concrete | Concrete
[6 empty] | Grass | Grass
[6 empty] | Gravel | Gravel
[6 empty] | Rubber Matting | Rubber Matting
[6 empty] | Sand | Sand
[6 empty] | Synthetic Grass | Synthetic Grass
|  |  |  | Thickness_mm | Thickness of material in millimetres. |  | Float_Positive_NonZero |  |  | Y
|  |  |  | Geometry | The geometry representing this feature in coordinate space. |  | geometry_area_multipatch_complex |  |  | Y
ActivityLandscapeEdging | Represents the Edging of an Activity Area or Landscaping Area | Edging | Represents the Edging of an Activity Area or Landscaped Area | Material | The material type of edging | Aluminium | Aluminium |  |  | Y
[6 empty] | Brick | Brick
[6 empty] | Concrete | Concrete
[6 empty] | Paver | Paver
[6 empty] | Plastic | Plastic
[6 empty] | Rock | Rock
[6 empty] | Rubber | Rubber
[6 empty] | Timber | Timber
|  |  |  | Length_mm | Length of material in millimetres. |  | positiveInteger |  |  | Y
|  |  |  | Width_mm | Width of material in millimetres. |  | positiveInteger |  |  | Y
|  |  |  | Geometry | The geometry representing this feature in coordinate space. |  | geometry_linear_singlepath_complex |  |  | Y
ActivityPoints | Represents the feature class of activity points | ActivityPoint | Represents an activity point feature. E.g: Animal, Fitness, Play or Sports activity item. | Use | The activity use category | Animal | Animal |  |  | Y
[6 empty] | Fitness | Fitness
[6 empty] | Play | Play
[6 empty] | Sports | Sports
|  |  |  | Type | The activity item type |  | String_64 |  |  | Y
|  |  |  | Material | The material type of Activity Item eg: Timber, Aluminium | Aluminium | Aluminium |  |  | Y
[6 empty] | Combination | Combination
[6 empty] | Fibreglass | Fibreglass
[6 empty] | Plastic | Plastic
[6 empty] | Rubber | Rubber
[6 empty] | Steel Galvanised | Steel Galvanised
[6 empty] | Steel Powder Coated | Steel Powder Coated
[6 empty] | Stainless Steel | Stainless Steel
[6 empty] | Timber | Timber
|  |  |  | Theme | The theme of the Activity item. Eg: Kangaroo, Boat, Fort, Car |  | String_64 |  |  | N
|  |  |  | Units | The number of units present eg: 1, 2, 3 |  | positiveInteger |  |  | Y
|  |  |  | Manufacturer | The Manufacturer of the unit |  | String_64 |  |  | Y
|  |  |  | ModelNumber | The standard code, model number or part number for the unit |  | String_64 |  |  | Y
|  |  |  | Geometry | The geometry representing this feature in coordinate space. |  | geometry_point_singlepoint |  |  | Y
Barbeques | Represents the feature class of barbeques | Barbeque | Represents an individual barbeque facility | EnergySource | The Source of energy for the BBQ. Ie: Mains, Bottled, Solar | Main | Mains power |  |  | Y
[6 empty] | Solar | Solar power
[6 empty] | Bottled Gas | Bottled gas
[6 empty] | Wood | Wood fired
|  |  |  | Plates | The number of plates fitted in the BBQ structure. | Minimum (Inclusive) Value: 1 | At least one plate must be recorded. |  |  | Y
[6 empty] | Maximum (Inclusive) Value: 10 | Up to ten plates are provided for, where they are built into a single structure.
|  |  |  | SurroundingMaterial | The material type of the surround structure ie: brick, steel and Timber | Masonry | Masonry |  |  | Y
[6 empty] | Steel and Timber | Steel and Timber
|  |  |  | TopMaterial | The material type of the top structure ie: Tiled, marble, steel | Concrete | Concrete |  |  | Y
[6 empty] | Tiled | Tiled
[6 empty] | Marble | Marble
[6 empty] | Stainless Steel | Stainless Steel
|  |  |  | Manufacturer | The Manufacturer of the unit |  | String_64 |  |  | Y
|  |  |  | ModelNumber | The standard code, model number or part number for the unit |  | String_64 |  |  | Y
|  |  |  | Geometry | The geometry representing this feature in coordinate space. |  | geometry_point_singlepoint |  |  | Y
Tables | Represents the feature class of Tables | Table | Represents a table unit that may include fixed seating. Not to be used for seating that does not include a table as its main feature. | Type | The type of Unit eg: Table, Bench or counter. | Bench | Bench |  |  | Y
[6 empty] | Counter | Counter
[6 empty] | Table | Table
|  |  |  | Seating | Seating details. Element should be nil if no seating is present. | SeatType | The configuration of the associated seating. | Bench | Bench seat | Y
[8 empty] | Post and Stool | Fixed post with stool top
[8 empty] | Post and Seat | Fixed post with non-swivelling seat
[8 empty] | Post and Swivel Seat | Fixed post with swivelling seat
[6 empty] | Places | The number of individuals the seating is designed for. This attribute may be used to help determine the capacity of a recreational facility. |  | positiveInteger | Y
|  |  |  | Material | The material type of Table/Seat eg: Timber, Aluminium | Aluminium | Aluminium |  |  | Y
[6 empty] | Concrete | Concrete
[6 empty] | Plastic | Plastic
[6 empty] | Stainless Steel | Stainless Steel
[6 empty] | Steel Galvanised | Steel Galvanised
[6 empty] | Steel Powder Coated | Steel Powder Coated
[6 empty] | Timber | Timber
[6 empty] | Timber and Steel | Timber and Steel
|  |  |  | Manufacturer | The Manufacturer of the unit |  | String_64 |  |  | Y
|  |  |  | ModelNumber | The standard code, model number or part number for the unit |  | String_64 |  |  | Y
|  |  |  | Geometry | The geometry representing this feature in coordinate space. |  | geometry_point_singlepoint |  |  | Y
Seats | Represents the feature class of seats. Does not include seating that is part of a table feature. | Seat | Represents a seat feature. Includes freestanding seats and border seating mounted in garden walls. Represents a seat unit that does not include a table as its main feature. | SeatType | The configuration of the seating. | Freestanding | Freestanding bench seat |  |  | Y
[6 empty] | Border | Border seating set in garden wall or similar low structure.
|  |  |  | Places | The number of individuals the seating is designed for. This attribute may be used to help determine the capacity of a recreational facility. |  | positiveInteger |  |  | Y
|  |  |  | Material | The primary material type of Seat eg: Timber, Aluminium | Aluminium | Aluminium |  |  | Y
[6 empty] | Concrete | Concrete
[6 empty] | Plastic | Plastic
[6 empty] | Stainless Steel | Stainless Steel
[6 empty] | Steel Galvanised | Steel Galvanised
[6 empty] | Steel Powder Coated | Steel Powder Coated
[6 empty] | Timber | Timber
[6 empty] | Timber and Steel | Timber and Steel
|  |  |  | Manufacturer | The Manufacturer of the unit |  | String_64 |  |  | Y
|  |  |  | ModelNumber | The standard code, model number or part number for the unit |  | String_64 |  |  | Y
|  |  |  | Geometry | The geometry representing this feature in coordinate space. |  | geometry_point_singlepoint |  |  | Y
WasteCollectionPoints | Represents the feature class of waste collection points | WasteCollectionPoint | Represents a waste collection point feature | Type | The type of Bin/Waste collection point eg: Std Litter Bin, Wheelie Bin Enclosure | Recycle Bin | Recycle Bin - Bin Enclosure 240L (Recycle) |  |  | Y
[6 empty] | Standard Litter Bin | Standard Litter Bin
[6 empty] | Wheelie Bin Enclosure (Single) | Wheelie Bin Enclosure - Bin Enclosure 240L
[6 empty] | Wheelie Bin Stand | Wheelie Bin Stand
[6 empty] | Wheelie Bin Enclosure (Double) | Wheelie Bin Enclosure (Double) - Bin Enclosure 240L (Double)
|  |  |  | Material | The material type of Bin/Waste collection point eg: Aluminium, Steel | Aluminium | Aluminium |  |  | Y
[6 empty] | Plastic | Plastic
[6 empty] | Stainless Steel | Stainless Steel
[6 empty] | Steel Galvanised | Steel Galvanised
[6 empty] | Steel Powder Coated | Steel Powder Coated
[6 empty] | Timber | Timber
[6 empty] | Timber and Steel | Timber and Steel
|  |  |  | Manufacturer | The Manufacturer of the unit |  | String_64 |  |  | N
|  |  |  | ModelNumber | The standard code, model number or part number for the unit |  | String_64 |  |  | N
|  |  |  | Geometry | The geometry representing this feature in coordinate space. |  | geometry_point_singlepoint |  |  | Y
BicycleFittings | Represents the feature class of bicycle fittings | BicycleFitting | Represents a bicycle fitting feature Represents an individual fitting for the use or safety of cyclists. | Type | The type of Bicycle fitting eg: Bicycle Rack, Bannana Rail | Banana Rail | Banana Rail |  |  | Y
[6 empty] | Bicycle Rack | Bicycle Rack
[6 empty] | Chicane | Chicane
|  |  |  | Material | The material type of Bicycle fitting eg: Timber, Aluminium | Aluminium | Aluminium |  |  | Y
[6 empty] | Stainless Steel | Stainless Steel
[6 empty] | Steel Galvanised | Steel Galvanised
[6 empty] | Steel Powder Coated | Steel Powder Coated
[6 empty] | Timber | Timber
[6 empty] | Timber and Steel | Timber and Steel
|  |  |  | Manufacturer | The Manufacturer of the unit |  | String_64 |  |  | Y
|  |  |  | ModelNumber | The standard code, model number or part number for the unit |  | String_64 |  |  | Y
|  |  |  | Geometry | The geometry representing this feature in coordinate space. |  | geometry_point_singlepoint |  |  | Y
GeneralFixtures | Represents the feature class of general fixtures. | GeneralFixture | Represents a general fixture feature. This is a class of minor point based fixtures not complex enough for a specific feature class. | Type | The type of Fixture eg: Dog bag dispensers, Fish cleaning station |  | String_32 |  |  | Y
|  |  |  | Material | The material type of Fixture eg: Timber, Aluminium | Aluminium | Aluminium |  |  | Y
[6 empty] | Plastic | Plastic
[6 empty] | Stainless Steel | Stainless Steel
[6 empty] | Steel Galvanised | Steel Galvanised
[6 empty] | Steel Powder Coated | Steel Powder Coated
[6 empty] | Timber | Timber
[6 empty] | Masonry | Masonry
[6 empty] | Combination | Combination
|  |  |  | Manufacturer | The Manufacturer of the unit |  | String_64 |  |  | Y
|  |  |  | ModelNumber | The standard code, model number or part number for the unit |  | String_64 |  |  | Y
|  |  |  | Geometry | The geometry representing this feature in coordinate space. |  | geometry_point_singlepoint |  |  | Y
BarriersContinuous | Represents the feature class of continuous linear barriers. | BarrierContinuous | Represents a continuous linear barrier feature, such as fencing, walls, handrail or bollard run. Do not use for retaining walls. | Type | The type of Barrier eg: Safety Fencing, Bollard Run, Gate | Bollard Run | Bollard Run |  |  | Y
[6 empty] | Dunal Fencing | Dunal Fencing
[6 empty] | General Fencing | General Fencing
[6 empty] | Handrail | Handrail
[6 empty] | Noise Barrier | An acoustic barrier fence, normally between road or rail and residential areas.
[6 empty] | Pedestrian Gate | Pedestrian Gate
[6 empty] | Safety Fencing | Safety Fencing
[6 empty] | Slide Rail | A lockable slide bar between two fixed uprights.
[6 empty] | Stock Fencing | Stock Fencing
[6 empty] | Vehicle Gate | Vehicle Gate
[6 empty] | Wall | Wall
|  |  |  | UprightMaterial | The material type of Barrier Uprights eg: Timber, Aluminium , Sandstone | Aluminium | Aluminium |  |  | Y
[6 empty] | Concrete | Concrete
[6 empty] | Steel | Steel
[6 empty] | Stainless Steel | Stainless Steel
[6 empty] | Steel Galvanised | Steel Galvanised
[6 empty] | Steel Powder Coated | Steel Powder Coated
[6 empty] | Stone Boulder | Stone Boulder
[6 empty] | Timber | Timber
|  |  |  | LinkMaterial | The material type of Barrier Link Material eg: None, Chain, Wire | None | None |  |  | Y
[6 empty] | Aluminium | Aluminium
[6 empty] | Brick | Brick
[6 empty] | Chain | Chain
[6 empty] | Concrete | Concrete
[6 empty] | Concrete Block | Concrete Block
[6 empty] | Safety Glass | Safety Glass
[6 empty] | Timber Panel | Timber Panel
[6 empty] | Timber Paling | Timber Paling
[6 empty] | Wire Mesh | Wire Mesh
[6 empty] | Wire Strand | Wire Strand
[6 empty] | Chain Wire | Chain Wire
[6 empty] | Steel Wire Rope | Steel Wire Rope
[6 empty] | Corrugated Galvanised Steel | Corrugated galvanised steel sheeting
[6 empty] | Coated Rolled Steel | Rolled steel sheeting, with a primed and painted or baked finish. (includes the product commercially known as Colorbond)
[6 empty] | Palisade | Abutting vertical posts, driven.
|  |  |  | TopMaterial | The material type of Barrier Topping Material eg: None, Chain, Barbed Wire | None | None |  |  | Y
[6 empty] | Aluminium | Aluminium
[6 empty] | Chain | Chain
[6 empty] | Steel Rail | Steel Rail
[6 empty] | Timber Rail | Timber Rail
[6 empty] | Wire Barbed | Wire Barbed
[6 empty] | Wire Strand | Wire Strand
[6 empty] | Plastic | Plastic
|  |  |  | Length_m | The lineal length of the barrier in metres |  | Float_Positive_NonZero |  |  | Y
|  |  |  | Height_m | The height of the barrier in metres |  | Float_Positive_NonZero |  |  | Y
|  |  |  | UprightNumber | Total number of uprights in the run. For fencing, this will be the number of posts. For a bollard run, it will be the number of bollards. |  | positiveInteger |  |  | Y
|  |  |  | Geometry | The geometry representing this feature in coordinate space. It is recommended, but not mandatory, that each vertex represents an upright, particularly for bollard runs. This allows the geometry to be exploited to identify the individual features if necessary. |  | geometry_linear_singlepath_complex |  |  | Y
BarriersPoint | Represents the feature class of point barriers. | BarrierPoint | Represents a barrier feature that controls access at a single point, such as a locking post or single bollard. | Type | The type of Barrier Point eg: Bollard, Locking Post | Bollard | A permanently fixed individual bollard, usual forming a barrier to vehicle entry, while permiting pedestrians or cyclists. Runs of bollards forming a barrier line may be better described by BarrierContinuous, especially if linked with a joining material such as chain or stainless wire rope. |  |  | Y
[6 empty] | Bollard Removable | A removeable bollard, usually with a fixed base mounting to accept a padlock or similar security device.
[6 empty] | Horse Stepovers | Horse Stepovers
[6 empty] | Locking Post | A simple removeable post, usually with a fixed base mounting to accept a padlock or similar security device.
|  |  |  | UprightMaterial | The material type of Barrier Uprights eg: Timber, Aluminium | Aluminium | Aluminium |  |  | Y
[6 empty] | Concrete | Concrete
[6 empty] | Steel | Steel
[6 empty] | Stainless Steel | Stainless Steel
[6 empty] | Steel Galvanised | Steel Galvanised
[6 empty] | Steel Powder Coated | Steel Powder Coated
[6 empty] | Stone Boulder | Stone Boulder
[6 empty] | Timber | Timber
|  |  |  | Geometry | The geometry representing this feature in coordinate space. |  | geometry_point_singlepoint |  |  | Y
RetainingWalls | Represents the feature class of retaining walls. | RetainingWall | Represents a continuous retaining wall feature. Includes terrestrial, freshwater and marine revetment walls. | Use | Context of use for this wall. i.e Terrestrial or Marine | Terrestrial | Terrestrial (land based) revetment wall |  |  | Y
[6 empty] | Freshwater | Freshwater revetment wall. Designed to cope with freshwater flood levels. Also engineered walls for pools and ponds.
[6 empty] | Marine | Marine revetment wall
|  |  |  | Material | The material/type of Retaining Wall eg: Rock, Conc. Block, Conc. Crib | Boulder | Boulder |  |  | Y
[6 empty] | Concrete | Concrete, poured in situ.
[6 empty] | Concrete crib | Concrete crib
[6 empty] | Gabions | Steel cage with rocks or stones | LCC Specific
[6 empty] | Precast Concrete Slab | Precast Concrete Slab
[6 empty] | Masonry | Masonry bricks or blocks
[6 empty] | Rock | Rock or stone, either placed, or mortared
[6 empty] | Timber Sleeper | Timber sleepers or logs
[6 empty] | Timber Crib | Timber Crib
[6 empty] | Shot Binding | Pneumatically projected binding material, usually concrete or stabilising mortar
|  |  |  | Construction | Construction principle of this wall (eg: Gravity, Piled, Cantilever) | Gravity | These walls use their own weight and any captured soil or fill weight to resist the lateral soil pressure. |  |  | Y
[6 empty] | Piled | These walls use the embedded depth of vertical posts and the strength of the posts to resist lateral soil forces.
[6 empty] | Cantilever | These walls cantilever vertically from the concrete footing and typically resist overturning by the mass of the soil or material on the heel of the footing.
[6 empty] | Caged | These walls use cage or basket to retain rocks or stones to resist lateral soil pressure. | LCC Specific
|  |  |  | Length_m | The lineal length of the wall in metres |  | Float_Positive_NonZero |  |  | Y
|  |  |  | Height_m | The height (or average height) of the wall in metres |  | Float_Positive_NonZero |  |  | Y
|  |  |  | Geometry | The geometry representing this feature in coordinate space. |  | geometry_linear_multipath_complex |  |  | Y
Shelters | Represents the feature class of shelters | Shelter | Represents an individual open space shelter feature as a point object. Although the ADAC schema allows for a point feature of a shelter, LCC will only accept polygon feature. | Type | The type of structure eg: Sail, Rigid | Rigid | Rigid |  |  | N
[6 empty] | Sail | Sail
|  |  |  | ConstructionType | The type of shelter constructed eg: Prefab or Built insitu | Prefabricated | Prefabricated |  |  | N
[6 empty] | Insitu | Built or poured in-situ
|  |  |  | FloorMaterial | The material type of the Floor eg: Concrete, Timber | Concrete | Concrete |  |  | N
[6 empty] | Paved | Paved
[6 empty] | Timber | Timber
|  |  |  | WallMaterial | The material type of the Walls eg: Timber/cladding, Reinforced Block | None | None |  |  | N
[6 empty] | Concrete | Concrete
[6 empty] | Cladding | Cladding
[6 empty] | Masonry | Masonry
[6 empty] | Stainless Steel | Stainless Steel
[6 empty] | Galvanised Steel | Galvanised Steel
[6 empty] | Powder Coated Steel | Powder Coated Steel
[6 empty] | Timber | Timber
|  |  |  | RoofMaterial | The material type of the Roof eg: Steel Sheeting, Masonary tiles | Masonry Tiles | Masonry Tiles |  |  | N
[6 empty] | Sail | Sail
[6 empty] | Steel Sheets | Steel Sheets
[6 empty] | Timber slats | Timber slats
|  |  |  | Manufacturer | The Manufacturer of the unit |  | String_64 |  |  | N
|  |  |  | ModelNumber | The standard code, model number or part number for the unit |  | String_64 |  |  | N
|  |  |  | Geometry | The geometry representing this feature in coordinate space. |  | geometry_point_singlepoint |  |  | N
|  | ShelterPolygon | Represents an individual open space shelter feature as a polygon object | Type | The type of structure eg: Sail, Rigid | Rigid | Rigid |  |  | Y
[6 empty] | Sail | Sail
|  |  |  | ConstructionType | The type of shelter constructed eg: Prefab or Built insitu | Prefabricated | Prefabricated |  |  | Y
[6 empty] | Insitu | Built or poured in-situ
|  |  |  | FloorMaterial | The material type of the Floor eg: Concrete, Timber | Concrete | Concrete |  |  | Y
[6 empty] | Paved | Paved
[6 empty] | Timber | Timber
|  |  |  | WallMaterial | The material type of the Walls eg: Timber/cladding, Reinforced Block | None | None |  |  | Y
[6 empty] | Concrete | Concrete
[6 empty] | Cladding | Cladding
[6 empty] | Masonry | Masonry
[6 empty] | Stainless Steel | Stainless Steel
[6 empty] | Galvanised Steel | Galvanised Steel
[6 empty] | Powder Coated Steel | Powder Coated Steel
[6 empty] | Timber | Timber
|  |  |  | RoofMaterial | The material type of the Roof eg: Steel Sheeting, Masonary tiles | Masonry Tiles | Masonry Tiles |  |  | Y
[6 empty] | Sail | Sail
[6 empty] | Steel Sheets | Steel Sheets
[6 empty] | Timber slats | Timber slats
|  |  |  | Manufacturer | The Manufacturer of the unit |  | String_64 |  |  | Y
|  |  |  | ModelNumber | The standard code, model number or part number for the unit |  | String_64 |  |  | Y
|  |  |  | Geometry | The geometry representing this feature in coordinate space. |  | geometry_area_singlepatch_complex |  |  | Y
Artworks | Represents the feature class of open space artworks | Artwork | Represents an individual instance of open space artwork | Type | The type of Artwork eg: Sculpture, Statue | Entry Statement | Entry Statement |  |  | Y
[6 empty] | Memorial | Memorial
[6 empty] | Monument | Monument
[6 empty] | Mosaic | Mosaic
[6 empty] | Plaque | Plaque
[6 empty] | Sculpture | Sculpture
[6 empty] | Statue | Statue
[6 empty] | Other | Other
|  |  |  | Material | The material type of Artwork eg: Timber, Aluminium | Aluminium | Aluminium |  |  | Y
[6 empty] | Bronze | Bronze
[6 empty] | Concrete | Concrete
[6 empty] | Fibreglass | Fibreglass
[6 empty] | Masonry | Masonry
[6 empty] | Plastic | Plastic
[6 empty] | Stainless Steel | Stainless Steel
[6 empty] | Steel Galvanised | Steel Galvanised
[6 empty] | Steel Powder Coated | Steel Powder Coated
[6 empty] | Stone | Stone
[6 empty] | Tile | Tile
[6 empty] | Timber | Timber
[6 empty] | Combination | Combination
|  |  |  | ArtistName | The name of the artist or creator (LCC Specific) |  | String_64 |  |  | Y
|  |  |  | Geometry | The geometry representing this feature in coordinate space. |  | geometry_point_singlepoint |  |  | Y
Buildings | Represents the feature class of open space buildings | Building | Represents an open space building feature, such as a toilet block, bandstand. Not to be used for shelters. | Type | The type of Building eg: Grandstand, Bandstand | Amenities | Amenities |  |  | Y
[6 empty] | Amphitheatre | Amphitheatre
[6 empty] | Arbour | Arbour
[6 empty] | Bandstand | Bandstand
[6 empty] | Grandstand | Grandstand
[6 empty] | Open Seating | Open Seating
[6 empty] | Sheds | Sheds
[6 empty] | Toilet Block | Toilet Block
[6 empty] | Viewing Platform | Viewing Platform
[6 empty] | Demountable | Demountable site office
|  |  |  | Material | The material type of Building eg: Timber, Brick | Aluminium | Aluminium |  |  | Y
[6 empty] | Concrete | Concrete
[6 empty] | Masonry | Masonry
[6 empty] | Stainless Steel | Stainless Steel
[6 empty] | Steel Galvanised | Steel Galvanised
[6 empty] | Steel Powder Coated | Steel Powder Coated
[6 empty] | Timber | Timber
[6 empty] | Combination | Combination
|  |  |  | Geometry | The geometry representing this feature in coordinate space. |  | geometry_area_singlepatch_complex |  |  | Y
BoatingFacilities | Represents the feature class of boating facilities | BoatingFacilitiy | Represents a boating facility feature, such as a pontoon, ramp or jetty. | Type | The type of Boating Facility eg: Jetty, Pier , Pontoon | Jetty | Jetty |  |  | Y
[6 empty] | Pier | Pier
[6 empty] | Ramp | Ramp
[6 empty] | Slipway | Slipway
|  |  |  | Material | The material type of Boating Facility eg: Timber, Aluminium | Aluminium | Aluminium |  |  | Y
[6 empty] | Concrete | Concrete
[6 empty] | Stainless Steel | Stainless Steel
[6 empty] | Steel Galvanised | Steel Galvanised
[6 empty] | Steel Powder Coated | Steel Powder Coated
[6 empty] | Timber | Timber
[6 empty] | Combination | Combination
|  |  |  | Geometry | The geometry representing this feature in coordinate space. |  | geometry_area_singlepatch_complex |  |  | Y
ElectricalFittings | Represents the feature class of electrical fittings | ElectricalFitting | Represents an electrical fitting point feature, including lighting, whether freestanding or fixed to an existing structure. | Type | The type of Electrical Component eg: Light, Switch Board, Power Outlet | Light | Light |  |  | Y
[6 empty] | Pit | Pit
[6 empty] | Pole | Pole
[6 empty] | Power Outlet | Power Outlet
[6 empty] | Switch Board/Meter Box | Switch Board/Meter Box
|  |  |  | Base | The type of base (eg: Fixed or Slip) | Fixed | Fixed |  |  | Y
[6 empty] | Slip | Slip
|  |  |  | Material | The material type of the component eg: Aluminium, Steel | Aluminium | Aluminium |  |  | Y
[6 empty] | Concrete | Concrete
[6 empty] | Plastic | Plastic
[6 empty] | Stainless Steel | Stainless Steel
[6 empty] | Galvanised Steel | Galvanised Steel
[6 empty] | Powder Coated Steel | Powder Coated Steel
[6 empty] | Stone | Stone
[6 empty] | Wood | Wood
|  |  |  | EnergySource | The type of Power Source eg; Mains, Solar | Main | Main |  |  | Y
[6 empty] | Solar | Solar
|  |  |  | Manufacturer | The Manufacturer of the unit |  | String_64 |  |  | Y
|  |  |  | ModelNumber | The standard code, model number or part number for the unit |  | String_64 |  |  | Y
|  |  |  | Geometry | The geometry representing this feature in coordinate space. |  | geometry_point_singlepoint |  |  | Y
ElectricalConduits | Represents the feature class of electrical conduits | ElectricalConduit | Represents a continuous linear course of electrical conduit. | Type | The conduit type eg: Medium Duty, Heavy Duty | Medium Duty | Medium Duty |  |  | Y
[6 empty] | Heavy Duty | Heavy Duty
|  |  |  | Material | The conduit material type | PVC | PolyVinylChloride |  |  | Y
|  |  |  | Diameter_mm | The conduit diameter |  | positiveInteger |  |  | Y
|  |  |  | Length_m | The lineal length of the barrier in metres |  | Float_Positive_NonZero |  |  | Y
|  |  |  | Protection | The type of conduit protection used eg: Concrete encased, rubber mat, tape only | Concrete Encased | Concrete encased |  |  | Y
[6 empty] | Rubber Mat | Rubber Mat
[6 empty] | Tape Wrapped | Tape Wrapped
|  |  |  | Geometry | The geometry representing this feature in coordinate space. |  | geometry_linear_multipath_complex |  |  | Y
LandscapeAreas | Represents the feature class of landscape areas | LandscapeArea | Represents a landscape area feature, such as a garden, shaped lawn, or landscape feature area. | Type | The type of Garden/L'scape Area eg: Garden, Grass, Rem Vegetation | Garden | Garden |  |  | Y
[6 empty] | Grass | Grass
[6 empty] | Gravel | Gravel
[6 empty] | Earth | Earth
[6 empty] | Remnant Vegetation | Remnant Vegetation
[6 empty] | Revegetation | Revegetation
[6 empty] | Synthetic Grass | Synthetic Grass
|  |  |  | RootBarrier | Does Root Barrier exist - Yes or No |  | boolean |  |  | Y
|  |  |  | Irrigated | Is Landscaped Area irrigated? |  | boolean |  |  | Y
|  |  |  | Geometry | The geometry representing this feature in coordinate space. |  | geometry_area_multipatch_complex |  |  | Y
Trees | Represents the feature class of trees | Tree | Represents a tree feature. Trees may qualify as assets when planted as street trees, or when significant specimens are retained or planted as part of an open space development. | Species | The Tree Species |  | String_32 |  |  | Y
|  |  |  | Genus | The Tree Genus |  | String_32 |  |  | Y
|  |  |  | RootBarrier | Does Root Barrier exist - Yes or No |  | boolean |  |  | Y
|  |  |  | Grate | Does Tree Grate exist - Yes or No |  | boolean |  |  | Y
|  |  |  | Geometry | The geometry representing this feature in coordinate space. |  | geometry_point_singlepoint |  |  | Y
Signs | Represents the feature class of signs | Sign | Represents a sign. May also be used for transport signs | Type | The type of Sign eg: Regulatory, Naming, Information The purpose of a sign. Applied to individual sign blades as blades may have different purposes in a compound sign. | Traffic Control | Traffic control signs such as speed, parking, hazard, street name and guide signs. Signs with standard meanings or mandated specifications as defined in a Manual of Standard Traffic Control Devices relevant to a state or country should be given this value. Where this value is used, then the sign feature should also be attributed with the applicable standard identifying code in the ModelNumber property. |  |  | Y
[6 empty] | Regulatory | Regulating non-traffic control matters such as council regulations, prohibited behaviours etc.
[6 empty] | Information | Providing non-traffic control information of a historical, environmental or other topical nature.
[6 empty] | Direction | Providing non-traffic control directions, distances or maps to places of interest
[6 empty] | Warning | Providing non-traffic control warning of general hazards
[6 empty] | Naming | Non-traffic control sign identifying a locality, park, facility or place of interest
[6 empty] | Flood Advisory Signs | LCC Specific: Electronic signage which activates to provide traffic control in the event of a flood.
[6 empty] | Speed Advisory Signs | LCC Specific: Electronic signage which activates to provide warnings based on an approaching vehicle speed.
|  |  |  | Material | The material type of sign eg: Timber, Steel/Aluminium, Carved stone | Stainless Steel | Stainless Steel |  |  | Y
[6 empty] | Aluminium | Aluminium
[6 empty] | Timber | Timber
[6 empty] | Masonry | Masonry
[6 empty] | Steel Galvanised | Steel Galvanised
[6 empty] | Plastic | Plastic
[6 empty] | Steel Powder Coated | Steel Powder Coated
[6 empty] | Glass | Glass
|  |  |  | Manufacturer | The Manufacturer of the unit |  | String_64 |  |  | Y
|  |  |  | ModelNumber | The standard code, model number or part number for the unit |  | String_64 |  |  | N
|  |  |  | Structure | The type of structure this sign blade is fixed to. | Post | Fixed to an existing post or pole |  |  | Y
[6 empty] | Gantry | Fixed to a gantry
[6 empty] | Free Standing | Free standing, having its own poles or supports
[6 empty] | Monopole | Fixed to a monopole
[6 empty] | Overpass | Fixed to an overpass or bridge
|  |  |  | SignText | Sign Text |  | string |  |  | N
|  |  |  | Rotation | Rotation angle (cartesian - anti-clockwise 0 degrees = East) May be used to denote direction of facing. |  | Float_Direction |  |  | N
|  |  |  | Geometry | The geometry representing this feature in coordinate space. |  | geometry_point_singlepoint |  |  | Y

## Facilities
ASSET CLASS ELEMENT | DESCRIPTION | ASSET ELEMENT | DESCRIPTION | FEATURE | DESCRIPTION | DETAIL | DESCRIPTION | ENUMERATION \ DETAIL | DESCRIPTION | ENUMERATION \ DETAIL | DESCRIPTION | ENUMERATION \ DETAIL | DESCRIPTION | MANDATORY
LCC Facilities | Data structure constraining information on non standard ADAC LCC or Logan Water facilities features. | Buildings | Represents a Building feature Class | Building | Represents a Building | Asbestos-ACM | Building consists of asbestos containing material (ACM) |  | Boolean |  |  |  |  | Y
[6 empty] | Building Class | Building classification in accordance with the Building Code of Australia | Class 1a | A single dwelling being a detached house; or one of a group of attached dwellings being a town house, row house or the like. |  |  |  |  | Y
[8 empty] | Class 1b | A boarding house, guest house or hostel that has a floor area less than 300 m2 , and ordinarily has less than 12 people living in it. It can also be four or more single dwellings located on one allotment which are used for short-term holiday accommodation.
[8 empty] | Class 2 | Apartment buildings—residential buildings containing two or more sole-occupancy units where people live above, beside or below each other.
[8 empty] | Class 3 | A residential building, other than a Class 1 or 2 building, which is a common place of long term or transient living for a number of unrelated persons.
[8 empty] | Class 4 | Part of a building that is a dwelling or residence within a non-residential building (Class 5 to 9), such as a caretaker’s residence in a hospital.
[8 empty] | Class 5 | Office buildings for professional and/or commercial purposes (excluding Class 6 to 9), such as offices for government agencies, accountants or lawyers.
[8 empty] | Class 6 | Shops, restaurants and cafés—places for the sale of retail goods or the supply of services direct to the public.
[8 empty] | Class 7a | Carparks
[8 empty] | Class 7b | Warehouses, storage buildings or buildings for the display of goods (or produce) that is for wholesale.
[8 empty] | Class 8 | Buildings used for production, assembling, altering, repairing, finishing, packing, or cleaning of goods or produce. It includes buildings such as a mechanic's workshop, abattoir and laboratory.
[8 empty] | Class 9a | Healthcare buildings such as hospitals and day surgery clinics.
[8 empty] | Class 9b | Buildings where people assemble for social, political, theatrical, religious or civic purposes, e.g. churches, schools, universities, sports facilities, night clubs
[8 empty] | Class 9c | Aged care facilities
[8 empty] | Class 10a | Non-habitable buildings including sheds, carports, and private garages.
[8 empty] | Class 10b | Structures such as fence, mast, antenna, retaining wall, swimming pool
[8 empty] | Class 10c | Private bushfire shelter associated with, but not attached to, a class 1a building.
[6 empty] | Building Category | Building Category | Commercial | Commercial |  |  |  |  | Y
[8 empty] | Community | Community
[8 empty] | Corporate | Corporate
[6 empty] | Building Use | The primary use of the building | Administration Building | Administration Building |  |  |  |  | Y
[8 empty] | Animal Control Building | Animal Control Building
[8 empty] | Aquatic Centre | Aquatic Centre
[8 empty] | Art and Performance Building | Art and Performance Building
[8 empty] | Caretaker Residence | Caretaker Residence
[8 empty] | Carpark | Carpark
[8 empty] | Change Rooms | Change Rooms
[8 empty] | Chemical Storage Building | Chemical Storage Building
[8 empty] | Child Care building | Child Care building
[8 empty] | Clubhouse | Clubhouse
[8 empty] | Community Centre / Hall | Community Centre / Hall
[8 empty] | Demountable | Demountable
[8 empty] | Indoor Sporting Complex | Indoor Sporting Complex
[8 empty] | Kiosk | Kiosk
[8 empty] | Landfill Building | Landfill Building
[8 empty] | Library | Library
[8 empty] | Museum or Cultural Building | Museum or Cultural Building
[8 empty] | Nursery | Nursery
[8 empty] | Offices | Offices
[8 empty] | Public Amenities building | Public Amenities building
[8 empty] | Water Filling Station | Water Filling Station
[8 empty] | Water Pump Stations | Water Pump Stations
[8 empty] | Water Treatment Plant | Water Treatment Plant
[8 empty] | Workshop | Workshop
[8 empty] | Shed | Shed
[8 empty] | Sewerage Pump Station | Sewerage Pump Station
[8 empty] | Shed | Shed
[6 empty] | Disability Access | Disability access available to all key areas, e.g. entry, amenities, carpark, etc. |  | Boolean |  |  |  |  | Y
[6 empty] | Energy Sources | Energy sources utilised | Diesel Fuel/Power Generator | Diesel Fuel/Power Generator |  |  |  |  | Y
[8 empty] | Electricity (Grid) | Electricity (Grid)
[8 empty] | Liquid Petroleum Gas | Liquid Petroleum Gas
[8 empty] | Natural Gas | Natural Gas
[8 empty] | Rainwater Re-Use System | Rainwater Re-Use System
[8 empty] | Renewable Power (Solar/Wind) | Renewable Power (Solar/Wind)
[8 empty] | Town Water | Town Water
[6 empty] | Height_m | The vertical height of building in meter |  | Float_Positive_NonZero |  |  |  |  | N
[6 empty] | Gross Floor Area | Sum of the fully enclosed covered area and unenclosed covered area as BOMA Method for Measurement of Buildings |  | positiveInteger |  |  |  |  | Y
[6 empty] | Star Nabers Energy Rating | Energy sustainability rating for built environment between 1 and 6. | 1 | Making a Start |  |  |  |  | N
[8 empty] | 2 | Below Average
[8 empty] | 3 | Average
[8 empty] | 4 | Good
[8 empty] | 5 | Excellent
[8 empty] | 6 | Market Leading
[6 empty] | NBN Enabled | Does the building has access to NBN? |  | Boolean |  |  |  |  | N
[6 empty] | Number of Storeys | Number of storeys above and including ground level, excluding plant rooms and small rooms above roof level |  | positiveInteger |  |  |  |  | Y
[6 empty] | Number of Basement Levels | Number of levels below ground level |  | Float_Positive_Zero |  |  |  |  | N
[6 empty] | Number of Lifts | Number of Lifts |  | Float_Positive_Zero |  |  |  |  | N
[6 empty] | Geometry | Polygon geometry representing the feature in coordinate space. |  | geometry_area_multipath_complex |  |  |  |  | Y
|  |  |  | Building Superstructure | Represents Building Superstructure | Beams | Represent the beams of the building. | Material | Beam material | Composite | Composite |  |  | Y
[10 empty] | Concrete | Concrete
[10 empty] | Steel | Steel
[10 empty] | Timber | Timber
[6 empty] | Columns | Represents the column of the building. | Material | Column material | Brick | Brick |  |  | Y
[10 empty] | Composite | Composite
[10 empty] | Concrete | Concrete
[10 empty] | Steel | Steel
[10 empty] | Stone | Stone
[10 empty] | Timber | Timber
[6 empty] | External Wall | Represents external wall of the building. | Material | Wall cladding material | Brick/Block Cladding | Brick/Block Cladding |  |  | Y
[10 empty] | CFC Sheeting | CFC Sheeting
[10 empty] | Concrete | Concrete
[10 empty] | Fibrolite Sheeting | Fibrolite Sheeting
[10 empty] | Glass Curtain Wall | Glass Curtain Wall
[10 empty] | Metal Sheeting | Metal Sheeting
[10 empty] | Plywood | Plywood
[10 empty] | Pre-cast panels | Pre-cast panels
[10 empty] | PVC Weatherboard | PVC Weatherboard
[10 empty] | Shiplap | Shiplap
[10 empty] | Timber | Timber
[8 empty] | Finish | Wall finish | Paint/stain/polyurethane | Paint/stain/polyurethane |  |  | Y
[10 empty] | Metal galvanised/powder coated | Metal galvanised/powder coated
[10 empty] | Textured/render | Textured/render
[10 empty] | None | None
[8 empty] | Area | Area in square meters |  | positiveInteger |  |  | Y
[8 empty] | Location Description | Location Description |  | String_32 |  |  | N
[6 empty] | External Floor | Represents the floor of the superstructure | Material | Floor material | Brick/Block Cladding | Brick/Block Cladding |  |  | Y
[10 empty] | Concrete | Concrete
[10 empty] | Stone | Stone
[10 empty] | Timber | Timber
[8 empty] | Finish | Floor finish | Paint/stain/polyurethane | Paint/stain/polyurethane |  |  | Y
[10 empty] | Metal galvanised/powder coated | Metal galvanised/powder coated
[10 empty] | Textured/render | Textured/render
[10 empty] | None | None
[8 empty] | Area | Area in square meters |  | positiveInteger |  |  | Y
[8 empty] | Location Description | Location Description |  | String_32 |  |  | N
[6 empty] | External Door | Represents the external door | Door Type | Door Type | Bifold Door | Bifold Door |  |  | Y
[10 empty] | Fire/Emergency Exit Door | Fire/Emergency Exit Door
[10 empty] | Hinged/Swing Door | Hinged/Swing Door
[10 empty] | Pivot Door | Pivot Door
[10 empty] | Pocket Door | Pocket Door
[10 empty] | Roller Door | Roller Door
[10 empty] | Toilet/Shower Door | Toilet/Shower Door
[10 empty] | Sliding Door | Sliding Door
[8 empty] | Control | Door Control | Automatic Opening/Sensor Type | Automatic Opening/Sensor Type |  |  | N
[10 empty] | Manually Operated | Manually Operated
[10 empty] | Motor Driven | Motor Driven
[8 empty] | Fire Rated | Is the door fire rated? |  | Boolean |  |  | Y
[8 empty] | Material | Door Material | Glass | Glass |  |  | Y
[10 empty] | Metal | Metal
[10 empty] | Metal/Glass Combination | Metal/Glass Combination
[10 empty] | Timber - core/acoustic | Timber - core/acoustic
[10 empty] | Timber - solid/acoustic | Timber - solid/acoustic
[10 empty] | Timber/Glass Combination | Timber/Glass Combination
[8 empty] | Quantity | Quantity |  | positiveInteger |  |  | Y
[8 empty] | Height_m | Height if it is a roller door |  | Float_Positive_NonZero |  |  | Y
[8 empty] | Width_m | Width if it is a roller door |  | Float_Positive_NonZero |  |  | Y
[8 empty] | Location Description | Location Description |  | String_32 |  |  | N
[6 empty] | External Window | Represents external window | Type | Window Type | Accordion/Folding | Accordion/Folding |  |  | Y
[10 empty] | Fixed Panel | Fixed Panel
[10 empty] | Glass Blocks | Glass Blocks
[10 empty] | Hinged/Operable | Hinged/Operable
[10 empty] | Lift | Lift
[10 empty] | Louvred | Louvred
[10 empty] | Sliding | Sliding
[10 empty] | Swing/Hopper | Swing/Hopper
[8 empty] | Material | Window material | Double Glazed | Double Glazed |  |  | Y
[10 empty] | Safety Glass | Safety Glass
[10 empty] | Standard Glass | Standard Glass
[8 empty] | Frame | Frame material | Metal | Metal |  |  | N
[10 empty] | Timber | Timber
[8 empty] | Quantity | Quantity |  | positiveInteger |  |  | Y
[8 empty] | Height_m | Height of window |  | Float |  |  | Y
[8 empty] | Width_m | Width of window |  | Float |  |  | Y
[8 empty] | Location Description | Location Description |  | String_32 |  |  | N
[6 empty] | Roof Cladding | Represents the Rodd Cladding | Material | Roof Cladding Material | Compressed Fibre | Compressed Fibre |  |  | Y
[10 empty] | Concrete | Concrete
[10 empty] | Glass | Glass
[10 empty] | Metal Sheeting - Alum/Steel | Metal Sheeting - Alum/Steel
[10 empty] | Shingles | Shingles
[10 empty] | Fibreglass/Polycarbonate Sheeting | Fiberglass/Polycarbonate Sheeting
[10 empty] | Fibre Cement Sheeting | Fibre Cement Sheeting
[10 empty] | Bitumen Seal | Bitumen Seal
[10 empty] | Shade Cloth | Shade Cloth
[10 empty] | Tensioned membrane/Vinyl/Canvas | Tensioned membrane/Vinyl/Canvas
[10 empty] | Tile - Concrete | Tile - Concrete
[10 empty] | Tile - Slate | Tile - Slate
[10 empty] | Tile - Terracotta Clay | Tile - Terracotta Clay
[8 empty] | Finish | Cladding finish treatment | Paint/stain/polyurethane | Paint/stain/polyurethane |  |  | Y
[10 empty] | Metal galvanised/powder coated | Metal galvanised/powder coated
[10 empty] | Textured/render | Textured/render
[10 empty] | None | None
[8 empty] | Area | Area in square meters |  | positiveInteger |  |  | Y
[8 empty] | Location Description | Location Description |  | String_32 |  |  | N
[6 empty] | Roof Structure | Represents the roof structure includes all structural framework, portal frames, gable, internal roof walls, parapets, roof balustrades, dormers, eaves, structural pergolas, chimney stacks. Excludes items described under Roof Cladding. | Material | Roof Structure Material | Concrete | Concrete |  |  | Y
[10 empty] | Covered Way - Concrete | Covered Way - Concrete
[10 empty] | Covered Way - Timber | Covered Way - Timber
[10 empty] | Covered Way - Metal | Covered Way - Metal
[10 empty] | Steel framed - Portal | Steel framed - Portal
[10 empty] | Steel framed - Space Framed | Steel framed - Space Framed
[10 empty] | Timber framed | Timber framed
[8 empty] | Area | Area in square meters |  | positiveInteger |  |  | Y
[8 empty] | Location Description | Location Description |  | String_32 |  |  | N
[6 empty] | Stairs/Ramp | Represents the Staircase/Ramp of a building, includes all external/internal structural types. Not for use in Pathway Network. These are to be captured as Pathway Structures. | Type | Type | Ramp | Ramp |  |  | Y
[10 empty] | Stairs | Stairs
[8 empty] | Use | Stair/Ramp Use | Standard Access | Standard Access |  |  | Y
[10 empty] | Disability Access | Disability Access
[10 empty] | Restricted/Maintenance Access | Restricted/Maintenance Access
[10 empty] | Emergency Exit | Emergency Exit
[8 empty] | Treads and Risers | Tread and Riser Type | Open | Open |  |  | Y
[10 empty] | Closed | Closed
[10 empty] | Not Applicable | Not Applicable
[8 empty] | Material | Stair/Ramp Material | Brick | Brick |  |  | Y
[10 empty] | Concrete | Concrete
[10 empty] | Fibreglass | Fibreglass
[10 empty] | Masonry | Masonry
[10 empty] | Metal | Metal
[10 empty] | Metal and Timber Combination | Metal and Timber Combination
[10 empty] | Timber | Timber
[8 empty] | Finish | Finish Type | Paint/Stain | Paint/Stain |  |  | Y
[10 empty] | Epoxy | Epoxy
[10 empty] | Stair Nosing/Anti-Slip Treads | Stair Nosing/Anti-Slip Treads
[10 empty] | Textured Anti-Slip | Textured Anti-Slip
[10 empty] | None | None
[8 empty] | Floor | Floor number for stairs |  | String_32 |  |  | N
[8 empty] | Area | Area in square meters |  | positiveInteger |  |  | N
[8 empty] | Location Description | Location Description |  | String_32 |  |  | N
|  |  |  | Building Substructure | Represents Building Substructure | Foundation | Represents the foundation | Type | Type of foundation | Deep | Deep |  |  | N
[10 empty] | Shallow | Shallow
[8 empty] | Method | Method of construction | Piles and Piers | Piles and Piers |  |  | Y
[10 empty] | Slab | Slab
[10 empty] | Strip | Strip
[10 empty] | Stump | Stump
[8 empty] | Material | Foundation Material | Concrete | Concrete |  |  | Y
[10 empty] | Metal | Metal
[10 empty] | Reinforced Concrete | Reinforced Concrete
[10 empty] | Timber | Timber
[8 empty] | Quantity | Quantity of stumps |  | positiveInteger |  |  | N
[8 empty] | Area | Area in square meters |  | positiveInteger |  |  | Y
|  |  |  | Electrical Services | Represents Electrical Services | Generator | Represents the generator | Type | Type of generator | Battery | Battery |  |  | Y
[10 empty] | Engine | Engine
[8 empty] | Battery Capacity | Battery size in voltage |  | Float_Positive_NonZero |  |  | Y
[8 empty] | Engine Size | Generator engine size measure in (kVA) |  | Float_Positive_NonZero |  |  | Y
[8 empty] | Power Output | Power output in (kW) |  | Float_Positive_NonZero |  |  | Y
[8 empty] | Fuel Tank Capacity | Volume in litres |  | Float_Positive_NonZero |  |  | Y
[8 empty] | Fuel Type | Fuel type | DIESEL | Diesel |  |  | Y
[10 empty] | DIESEL AND GAS | Diesel and Gas Combination
[10 empty] | NATURAL GAS | Natural Gas
[10 empty] | NA | Not Applicable
[10 empty] | 2STROKE | Two Stroke
[10 empty] | ETHANOL | Petrol - Ethanol (E10)
[10 empty] | UNLEADED | Petrol - Unleaded
[10 empty] | PROPANE | Propane
[8 empty] | Phase | Phase |  | positiveInteger |  |  | N
[8 empty] | Manufacturer | Manufacturer or brand of generator |  | String_64 |  |  | N
[8 empty] | ModelNumber | Model number of generator |  | String_64 |  |  | N
[8 empty] | Serial Number | Serial number of the generator |  | String_64 |  |  | N
[8 empty] | Quantity | Quantity |  | positiveInteger |  |  | Y
[8 empty] | Location Description | Location Description |  | String_32 |  |  | N
[6 empty] | Internal and External Light | Represents all internal and external lights. Excludes light on pole. These are to be captured as Lighting under Open .Space and Site Improvement | Type | Type of internal light | Emergency Exit Light | Emergency Exit Light |  |  | Y
[10 empty] | Emergency Light | Emergency Light
[10 empty] | Down/Recessed Light | Down/Recessed Light
[10 empty] | Pendant Light | Pendant Light
[10 empty] | Security Spot Light | Security Spot Light
[10 empty] | Spot/Accent Light | Spot/Accent Light
[10 empty] | Track Light | Track Light
[10 empty] | Wall Mount Light | Wall Mount Light
[8 empty] | Lamp Type | Lamp Type | Fluorescent | Fluorescent |  |  | N
[10 empty] | Incandescent | Incandescent
[10 empty] | LED | LED
[8 empty] | Quantity | Quantity |  | String_32 |  |  | Y
[8 empty] | Floor | Floor level where |  | positiveInteger |  |  | N
[8 empty] | Location Description | Location Description |  | String_32 |  |  | N
[6 empty] | EV Charge Station | Represents electric vehicle charge station | Charge Capacity | Capacity (kW) |  | Float_Positive_NonZero |  |  | Y
[8 empty] | Manufacturer | Manufacturer or brand of solar panel |  | String_64 |  |  | Y
[8 empty] | Data Protocol | Software type |  | String_64 |  |  | Y
[8 empty] | Cable | Tethered / Non Tethered |  | String_64 |  |  | Y
[8 empty] | ModelNumber | Model number of solar panel |  | String_64 |  |  | Y
[8 empty] | Quantity | Quantity |  | positiveInteger |  |  | Y
[8 empty] | Floor | Floor level where |  | String_32 |  |  | N
[8 empty] | Location Description | Location Description |  | String_32 |  |  | N
[6 empty] | Solar Inverter | Represents inverter | Inverter Capacity | Inverter Capacity (kW) |  | Float_Positive_NonZero |  |  | Y
[8 empty] | Voltage (V) | Voltage |  | Float_Positive_NonZero |  |  | Y
[8 empty] | Max Current (A) | Current |  | Float_Positive_NonZero |  |  | Y
[8 empty] | Manufacturer | Manufacturer or brand of solar panel |  | String_64 |  |  | Y
[8 empty] | ModelNumber | Model number of solar panel |  | String_64 |  |  | Y
[8 empty] | Serial Number | Serial number of the solar panel |  | String_64 |  |  | N
[8 empty] | Quantity | Quantity |  | positiveInteger |  |  | Y
[8 empty] | Floor | Floor level where |  | String_32 |  |  | N
[8 empty] | Location Description | Location Description |  | String_32 |  |  | N
[6 empty] | Light Control System | Represents Light Control/Switch | Quantity | Quantity |  | positiveInteger |  |  | Y
[8 empty] | Floor | Floor level where it is |  | String_32 |  |  | N
[8 empty] | Location Description | Location Description |  | String_32 |  |  | N
[6 empty] | Meter Box | Represents meter box which includes power supply meters, cabinet, excludes cabling. | Power Output | Power output (kVA) |  | Float_Positive_NonZero |  |  | Y
[8 empty] | Quantity | Quantity |  | positiveInteger |  |  | Y
[8 empty] | Floor | Floor level where it is located |  | String_32 |  |  | N
[8 empty] | Location Description | Location Description |  | String_32 |  |  | N
[6 empty] | Renewable Energy Storage | Represents the renewable system | Type | Type of renewable energy | Solar | Solar |  |  | Y
[10 empty] | Wind | Wind
[8 empty] | Battery Type | Represents the battery type | Lead Acid | Lead Acid |  |  | N
[10 empty] | Lithium | Lithium
[10 empty] | Flow Batteries | Flow Batteries
[8 empty] | Battery Storage Capacity | Nominal Storage Capacity (kW) |  | Float_Positive_NonZero |  |  | N
[8 empty] | Battery Useable Storage Capacity | Useable Storage Capacity (kW/Hrs) |  | Float_Positive_NonZero |  |  | N
[8 empty] | Quantity | Quantity |  | positiveInteger |  |  | Y
[8 empty] | Location Description | Location Description |  | String_32 |  |  | N
[6 empty] | Solar Panel | Represents the solar panel | Type | Type of solar panel | Monocrystalline | Monocrystalline |  |  | Y
[10 empty] | Polycrystalline/Multi-Crystalline | Polycrystalline/Multi-Crystalline
[10 empty] | Thin-film | Thin-film
[8 empty] | Maximum Power | Maximum Power Pmax (W) |  | Float_Positive_NonZero |  |  | Y
[8 empty] | Voltage (V) | Voltage |  | Float_Positive_NonZero |  |  | Y
[8 empty] | Current (A) | Current |  | Float_Positive_NonZero |  |  | Y
[8 empty] | Manufacturer | Manufacturer or brand of solar panel |  | String_64 |  |  | N
[8 empty] | ModelNumber | Model number of solar panel |  | String_64 |  |  | N
[8 empty] | Serial Number | Serial number of the solar panel |  | String_64 |  |  | N
[8 empty] | Length_mm | Length of individual panel (mm) |  | positiveInteger |  |  | N
[8 empty] | Width_mm | Width of individual panel (mm) |  | positiveInteger |  |  | N
[8 empty] | No. of Panels | No. of Panels |  | positiveInteger |  |  | Y
[8 empty] | Location Description | Location Description |  | String_32 |  |  | N
[6 empty] | Surge Reduction | Represents the lighting and surge reduction filter/diverter which are usually mounted close to main switchboard, excludes cabling. | Supply Phase (1 / 3) | Supply Phase (1 / 3) |  | Integer |  |  | Y
[8 empty] | Power Output | power Output (kVA) |  | Float_Positive_NonZero |  |  | Y
[8 empty] | Quantity | Quantity |  | positiveInteger |  |  | Y
[8 empty] | Floor | Floor level where it is located |  | String_32 |  |  | N
[8 empty] | Location Description | Location Description |  | String_32 |  |  | N
[6 empty] | Switchboard | Represents all switchboards, distribution boards, mechanical service switchboards | Type | Type of switchboard or distribution board | Internal Distribution Board | Line distribution board, includes Switchgear, Protective Device, Control Equipment, Cabinet. Excludes cabling. |  |  | Y
[10 empty] | Internal Mechanical Services Switchboard | Internal Mechanical Services Switchboard
[10 empty] | Main Switch Box | Frist main board from incoming mains, includes Switchgear, Protective Device, Control Equipment, Cabinet. Excludes cabling.
[8 empty] | Material | Switchboard material |  | String_64 |  |  | Y
[8 empty] | Power (kW) | Switchboard power |  | Float_Positive_NonZero |  |  | Y
[8 empty] | Seperation Form | Switchboard seperation form | Form 1 | Form 1 |  |  | Y
[10 empty] | Form 2a | Form 2a
[10 empty] | Form 2b | Form 2b
[10 empty] | Form 3a | Form 3a
[10 empty] | Form 3b | Form 3b
[10 empty] | Form 4a | Form 4a
[10 empty] | Form 4b | Form 4b
[8 empty] | Elevation (mAHD) | Elevation of switchboard if it is located external of building or structure |  | positiveInteger |  |  | Y
[8 empty] | IP Rating | IP Rating |  | String_32 |  |  | Y
[8 empty] | Test Certificate Type | Test Certificate Type |  | String_32 |  |  | N
[8 empty] | Configuration | Switchboard configuration |  | String_64 |  |  | Y
[8 empty] | Length_mm | Length of switchboard |  | positiveInteger |  |  | N
[8 empty] | Width_mm | Width of switchboard |  | positiveInteger |  |  | N
[8 empty] | Weight (kg) | Weight of swicthboard |  | positiveInteger |  |  | N
[8 empty] | Panel Circuitry Quantity | Panel Circuitry Quantity inc spares |  | positiveInteger |  |  | N
[8 empty] | RCD Fitted | Has RCD fitted |  | Boolean |  |  | Y
[8 empty] | RCD Breaker Quantity | Number of RCD breakers |  | positiveInteger |  |  | N
[8 empty] | Quantity | Quantity |  | positiveInteger |  |  | Y
[8 empty] | Manufacturer | The Manufacturer of the unit |  | String_64 |  |  | Y
[8 empty] | ModelNumber | The standard code, model number or part number for the unit |  | String_64 |  |  | Y
[8 empty] | Serial Number | Serial number |  | String_64 |  |  | Y
[8 empty] | Floor | Floor level where it is located |  | String_32 |  |  | N
[8 empty] | Location Description | Location Description |  | String_32 |  |  | N
[6 empty] | UPS | Represents the UPS | Type | Type of UPS | Standby | Standby |  |  | Y
[10 empty] | Line-interactive | Line-interactive
[10 empty] | Dual conversion | Dual conversion
[8 empty] | Battery Type | Battery Type | Lithium | Lithium ion batteries |  |  | N
[10 empty] | Lead Acid | Lead Acid batteries
[10 empty] | VRLA | Valve Regulated Lead Acid Batteries
[10 empty] | VLA | Vented Lead Acid Batteries, also know as flooded batteries
[8 empty] | Power Output | UPS power output (kVA) |  | Float_Positive_NonZero |  |  | Y
[8 empty] | Current (A) | Current |  | Float_Positive_NonZero |  |  | N
[8 empty] | Frequency (Hz) | Frequency |  | Float_Positive_NonZero |  |  | Y
[8 empty] | Voltage (V) | Voltage |  | 11001 Volts |  |  | Y
[11 empty] | 12-24 Volts |  |  | Y
13 Volts
24 Volts
240 Volts
240/415 Volts
3300 Volts
415 Volts
6600 Volts
Not Applicable
[8 empty] | Runtime (hrs) | Runtime |  | Float_Positive_NonZero |  |  | N
[8 empty] | Manufacturer | Manufacturer or brand of UPS |  | String_64 |  |  | Y
[8 empty] | ModelNumber | Model number of UPS |  | String_64 |  |  | Y
[8 empty] | Serial Number | Serial number of the UPS |  | String_64 |  |  | N
[8 empty] | Quantity | Quantity |  | positiveInteger |  |  | Y
[8 empty] | Floor | Floor level where it is located |  | String_32 |  |  | N
[8 empty] | Location Description | Location Description |  | String_32 |  |  | N
|  |  |  | Fire Services | Represents Fire Services | Wet Fire System | Represents the Automatic Extinguisher System. Includes heads and valves, excludes piping. | Type | Type of Extinguisher System | Gaseous | Gaseous |  |  | Y
[10 empty] | Water | Water
[8 empty] | Floor | Floor level where it is located |  | String_32 |  |  | N
[8 empty] | Location Description | Location Description |  | String_32 |  |  | N
[6 empty] | Dry Fire System | Represents the Break Glass Alarm System | Quantity | Quantity |  | positiveInteger |  |  | Y
[8 empty] | Floor | Floor level where it is located |  | String_32 |  |  | N
[8 empty] | Location Description | Location Description |  | String_32 |  |  | N
[8 empty] | Connected to Fire Service | Connected to Fire Service |  | Boolean |  |  | N
[6 empty] | Detector | Represents the Detector. Includes Heat and/or smoke detectors, exclude cabling. | Type | Fire Detector Type | Aspiration (Vesda) | Aspiration (Vesda) |  |  | Y
[10 empty] | Beam (Infra Red) | Beam (Infra Red)
[10 empty] | Heat / Thermal | Heat / Thermal
[10 empty] | Ionisation | Ionisation
[10 empty] | Optical | Optical
[10 empty] | Photoelectric | Photoelectric
[8 empty] | Quantity | Quantity |  | positiveInteger |  |  | Y
[8 empty] | Floor | Floor level where it is located |  | String_32 |  |  | N
[8 empty] | Location Description | Location Description |  | String_32 |  |  | N
[6 empty] | External Fire Enclosure | Represents the external housing enclosure of the fire pump. | Quantity | Quantity |  | positiveInteger |  |  | Y
[8 empty] | Floor | Floor level where it is located |  | String_32 |  |  | N
[8 empty] | Location Description | Location Description |  | String_32 |  |  | Y
[6 empty] | Fire Alarm Panel/Cabinet | Represents the Fire Alarm Panel/Cabinet. Includes unit, auto-dialler, excludes cabling. | Type | Panel Type | EWIS Panel | EWIS Panel |  |  | Y
[10 empty] | Mimic Panel | Mimic Panel
[8 empty] | Quantity | Quantity |  | positiveInteger |  |  | Y
[8 empty] | Floor | Floor level where it is located |  | String_32 |  |  | N
[8 empty] | Location Description | Location Description |  | String_32 |  |  | N
[6 empty] | Fire Audio /Visual | Represents the Fire Alarm Audio/Visual. Includes microphone, amplifier, bell, speaker, strobe light, excludes cabling. | Quantity | Quantity |  | positiveInteger |  |  | Y
[8 empty] | Floor | Floor level where it is located |  | String_32 |  |  | N
[8 empty] | Location Description | Location Description |  | String_32 |  |  | N
[6 empty] | Fire Blanket | Represents the fire blanket | Quantity | Quantity |  | positiveInteger |  |  | Y
[8 empty] | Floor | Floor level where it is located |  | String_32 |  |  | N
[8 empty] | Location Description | Location Description |  | String_32 |  |  | N
[6 empty] | Fire Extinguisher | Represents the fire extinguisher | Type | Extinguisher Type | Carbon Dioxide | Carbon Dioxide |  |  | Y
[10 empty] | Dry Powder | Dry Powder
[10 empty] | Foam | Foam
[10 empty] | Water | Water
[8 empty] | Quantity | Quantity |  | positiveInteger |  |  | Y
[8 empty] | Floor | Floor level where it is located |  | String_32 |  |  | N
[8 empty] | Location Description | Location Description |  | String_32 |  |  | N
[8 empty] | Size | Extinguish capacity | 2 litre | 2 litre |  |  | N
[10 empty] | 4.5 litre | 4.5 litre
[10 empty] | 5 litre | 5 litre
[10 empty] | 9 litre | 9 litre
[6 empty] | Fire Hydrant | Represents Fire hydrant, excludes piping | Type | Fire Hydrant Type | Pillar - single head | Pillar - single head |  |  | Y
[10 empty] | Pillar - double head | Pillar - double head
[10 empty] | Standpipe Fitting | Standpipe Fitting
[8 empty] | Quantity | Quantity |  | positiveInteger |  |  | Y
[8 empty] | Floor | Floor level where it is located |  | String_32 |  |  | N
[8 empty] | Location Description | Location Description |  | String_32 |  |  | N
[6 empty] | Fire Pump | Represents Fire pump. | Type | Type of Fire Pump | Centrifugal | Centrifugal |  |  | Y
[10 empty] | Positive Displacement | Positive Displacement
[8 empty] | Power Output | Power output in (kW) |  | Float_Positive_NonZero |  |  | Y
[8 empty] | Fuel Type | Fuel type | Diesel | Diesel |  |  | Y
[10 empty] | Diesel and Gas Combination | Diesel and Gas Combination
[10 empty] | Electric | Electric
[10 empty] | Natural Gas | Natural Gas
[10 empty] | Petrol | Petrol
[10 empty] | Propane | Propane
[8 empty] | Manufacturer | Manufacturer or brand of fire pump |  | String_64 |  |  | N
[8 empty] | ModelNumber | Model number of fire pump |  | String_64 |  |  | N
[8 empty] | Serial Number | Serial number of fire pump |  | String_64 |  |  | N
[8 empty] | Quantity | Quantity |  | positiveInteger |  |  | Y
[8 empty] | Location Description | Location Description |  | String_32 |  |  | N
[6 empty] | Hose Reel | Represents the hose reel | Quantity | Quantity |  | positiveInteger |  |  | Y
[8 empty] | Floor | Floor level where it is located |  | String_32 |  |  | N
[8 empty] | Location Description | Location Description |  | String_32 |  |  | N
|  |  |  | Fitout | Represents Fitout | Access Ladder/Walkway | Represents the Access Ladder/Walkway, includes all internal types of access ladders and walkways and its associated handrails. | Type | Access Type | Ladder | Ladder |  |  | Y
[10 empty] | Walkway | Walkway
[8 empty] | Finish | Finish treatment | Galvanised | Galvanised |  |  | N
[10 empty] | Paint | Paint
[8 empty] | Enclosed/Caged | Is this enclosed or caged? |  | Boolean |  |  | Y
[8 empty] | Height_m | Height for ladder |  | positiveInteger |  |  | Y
[8 empty] | Length_m | Length for walkway |  | positiveInteger |  |  | Y
[8 empty] | Floor | Floor level where it is located |  | String_32 |  |  | N
[8 empty] | Location Description | Location Description |  | String_32 |  |  | N
[6 empty] | General Fixtures and Fittings | Represents General Fixtures and Fittings | Type | General Fixtures and Fittings Type | Balustrade Infill Panel | Balustrade Infill Panel |  |  | Y
[10 empty] | Blinds / Shutters | Blinds / Shutters
[10 empty] | Ceiling Fan | Ceiling Fan
[10 empty] | Chilled Water Bubbler | Chilled Water Bubbler
[10 empty] | Cooktop - Commercial | Cooktop - Commercial
[10 empty] | Cooktop - Domestic | Cooktop - Domestic
[10 empty] | Dishwasher | Dishwasher
[10 empty] | Exhaust Fan | Exhaust Fan
[10 empty] | Fridge | Fridge
[10 empty] | Freezer | Freezer
[10 empty] | Fryer | Fryer
[10 empty] | Glass Washer | Glass Washer
[10 empty] | Hand Dryer | Hand Dryer
[10 empty] | Heated Food Cabinet | Heated Food Cabinet
[10 empty] | Kitchen Bench and Joinery | Kitchen Bench and Joinery
[10 empty] | Locker | Locker
[10 empty] | Oven | Oven
[10 empty] | Rangehood - Commercial | Rangehood - Commercial
[10 empty] | Rangehood - Domestic | Rangehood - Domestic
[10 empty] | Shelving | Shelving
[10 empty] | Stoves | Stoves
[10 empty] | Stove and Oven Combo | Stove and Oven Combo
[10 empty] | Work Benches | Work Benches
[10 empty] | Ventilation Fan | Ventilation Fan
[8 empty] | Power (kW) | Power of unit |  | Float_Positive_NonZero |  |  | Y
[8 empty] | Current (A) | Current of unit |  | Float_Positive_NonZero |  |  | Y
[8 empty] | Voltage (V) | Voltage | 11000V | 11001 Volts |  |  | Y
[10 empty] | 12_24V | 12-24 Volts
[10 empty] | 12V | 13 Volts
[10 empty] | 24V | 24 Volts
[10 empty] | 240V | 240 Volts
[10 empty] | 240_415V | 240/415 Volts
[10 empty] | 3300V | 3300 Volts
[10 empty] | 415V | 415 Volts
[10 empty] | 6600V | 6600 Volts
[10 empty] | NA | Not Applicable
[8 empty] | Quantity | Quantity |  | positiveInteger |  |  | Y
[8 empty] | Length_m | Length in meter |  | Float_Positive_NonZero |  |  | N
[8 empty] | Floor | Floor level where it is located |  | String_32 |  |  | N
[8 empty] | Manufacturer | Manufacturer or brand |  | String_64 |  |  | Y
[8 empty] | ModelNumber | Model number |  | String_64 |  |  | Y
[8 empty] | Serial Number | Serial number |  | String_64 |  |  | Y
[8 empty] | Location Description | Location Description |  | String_32 |  |  | N
[6 empty] | Internal Ceiling | Represents the Internal Ceilings, includes the construction covering underside of a floor or roof and providing the overhead surface of an enclosed space, often in order to conseal structural or mechanical or electrical systems | Material | Internal ceiling material | CFC Sheeting | CFC Sheeting |  |  | Y
[10 empty] | Concrete | Concrete
[10 empty] | Fibre Cement Sheeting | Fibre Cement Sheeting
[10 empty] | Gyprock Lining | Gyprock Lining
[10 empty] | Hardboard | Hardboard
[10 empty] | Metal | Metal
[10 empty] | Particle Board | Particle Board
[10 empty] | Prefinished Metal | Prefinished Metal
[10 empty] | Softboard / Pinex Tiles / Lining | Softboard / Pinex Tiles / Lining
[10 empty] | Suspended Panel (inc Frame) | Suspended Panel (inc Frame)
[10 empty] | Timber Boarding/Lining | Timber Boarding/Lining
[8 empty] | Finish | Ceiling finish | Plaster/Texture | Plaster/Texture |  |  | N
[10 empty] | Paint/Stain | Paint/Stain
[10 empty] | None | None
[8 empty] | Acoustic Lining | Acoustic lining installed |  | Boolean |  |  | N
[8 empty] | Insulation | Insulation installed |  | Boolean |  |  | Y
[8 empty] | Area | Area in square meters |  | positiveInteger |  |  | Y
[8 empty] | Floor | Floor level where it is located |  | String_32 |  |  | N
[8 empty] | Location Description | Location Description |  | String_32 |  |  | N
[6 empty] | Internal Door | Represents the Internal Door | Door Type | Door Type | Bifold Door | Bifold Door |  |  | Y
[10 empty] | Fire/Emergency Exit Door | Fire/Emergency Exit Door
[10 empty] | Hinged/Swing Door | Hinged/Swing Door
[10 empty] | Pivot Door | Pivot Door
[10 empty] | Pocket Door | Pocket Door
[10 empty] | Roller Door | Roller Door
[10 empty] | Toilet/Shower Door | Toilet/Shower Door
[10 empty] | Sliding Door | Sliding Door
[8 empty] | Control | Door Control | Automatic Opening/Sensor Type | Automatic Opening/Sensor Type |  |  | N
[10 empty] | Manually Operated | Manually Operated
[10 empty] | Motor Driven | Motor Driven
[8 empty] | Fire Rated | Is the door fire rated? |  | Boolean |  |  | Y
[8 empty] | Material | Door Material | Glass | Glass |  |  | Y
[10 empty] | Metal | Metal
[10 empty] | Metal/Glass Combination | Metal/Glass Combination
[10 empty] | Timber - core/acoustic | Timber - core/acoustic
[10 empty] | Timber - solid/acoustic | Timber - solid/acoustic
[10 empty] | Timber/Glass Combination | Timber/Glass Combination
[8 empty] | Quantity | Quantity |  | positiveInteger |  |  | Y
[8 empty] | Height_m | Height if it is a roller door |  | Float_Positive_NonZero |  |  | Y
[8 empty] | Width_m | Width if it is a roller door |  | Float_Positive_NonZero |  |  | Y
[8 empty] | Floor | Floor level where it is located |  | String_32 |  |  | N
[8 empty] | Location Description | Location Description |  | String_32 |  |  | N
[6 empty] | Internal Floor Finish | Represents the Internal Floor Finish | Material | Internal Floor Material | Carpet | Carpet |  |  | Y
[10 empty] | Carpet Tiles | Carpet Tiles
[10 empty] | Ceramic Tiles | Ceramic Tiles
[10 empty] | Concrete / Polished Concrete | Concrete / Polished Concrete
[10 empty] | Cork | Cork
[10 empty] | Floating Timber | Floating Timber
[10 empty] | Marble / Granite | Marble / Granite
[10 empty] | Parquetry | Parquetry
[10 empty] | Particle Board | Particle Board
[10 empty] | Plywood | Plywood
[10 empty] | Rubber / Synthetic Polyurethane | Rubber / Synthetic Polyurethane
[10 empty] | Vinyl | Vinyl
[8 empty] | Finish | Internal Floor finish | Epoxy | Epoxy |  |  | N
[10 empty] | Paint/Stain | Paint/Stain
[10 empty] | Polyurethane | Polyurethane
[10 empty] | None | None
[8 empty] | Area | Area in square meters |  | positiveInteger |  |  | Y
[8 empty] | Floor | Floor level where it is located |  | String_32 |  |  | N
[8 empty] | Location Description | Location Description |  | String_32 |  |  | N
[6 empty] | Internal Wall | Represents the Internal Wall | Wall Type | Wall Type | Floor to Celling | Floor to Celling |  |  | N
[10 empty] | Half Wall | Half Wall
[8 empty] | Material | Internal Wall Material | Aluminium / Metal Cladding | Aluminium / Metal Cladding |  |  | Y
[10 empty] | Brick | Brick
[10 empty] | Concrete | Concrete
[10 empty] | Glass | Glass
[10 empty] | Gyprock Lining | Gyprock Lining
[10 empty] | FC Sheeting | FC Sheeting
[10 empty] | Stone | Stone
[10 empty] | Timber Panelling | Timber Panelling
[8 empty] | Finish | Internal Wall Finish | Paint/Stain | Paint/Stain |  |  | Y
[10 empty] | Tiled | Tiled
[10 empty] | Wallpaper | Wallpaper
[10 empty] | Plaster/Texture | Plaster/Texture
[10 empty] | None | None
[8 empty] | Frame Material | Frame Material | Metal | Metal |  |  | N
[10 empty] | Timber | Timber
[8 empty] | Area | Area in square meters |  | positiveInteger |  |  | Y
[8 empty] | Floor | Floor level where it is located |  | String_32 |  |  | N
[8 empty] | Location Description | Location Description |  | String_32 |  |  | N
[6 empty] | Internal Window | Represents Internal Window | Type | Window Type | Accordion/Folding | Accordion/Folding |  |  | N
[10 empty] | Fixed Panel | Fixed Panel
[10 empty] | Glass Blocks | Glass Blocks
[10 empty] | Hinged/Operable | Hinged/Operable
[10 empty] | Lift | Lift
[10 empty] | Louvred | Louvred
[10 empty] | Sliding | Sliding
[10 empty] | Swing/Hopper | Swing/Hopper
[8 empty] | Material | Window material | Double Glazed | Double Glazed |  |  | N
[10 empty] | Safety Glass | Safety Glass
[10 empty] | Standard Glass | Standard Glass
[8 empty] | Frame | Frame material | Metal | Metal |  |  | N
[10 empty] | Timber | Timber
[8 empty] | Quantity | Quantity |  | positiveInteger |  |  | Y
[8 empty] | Height_m | Height of window |  | Float_Positive_NonZero |  |  | N
[8 empty] | Width_m | Width of window |  | Float_Positive_NonZero |  |  | N
[8 empty] | Floor | Floor level where it is located |  | String_32 |  |  | N
[8 empty] | Location Description | Location Description |  | String_32 |  |  | N
[6 empty] | Safety Access | Represents the Safety Access | Type | Safety Access Type | Anchor Point | Anchor Point |  |  | Y
[10 empty] | Fall Arrest System - Type 1 | Fall Arrest System - Type 1
[10 empty] | Fall Arrest System - Type 2 | Fall Arrest System - Type 2
[10 empty] | Fall Arrest System - Type 3 | Fall Arrest System - Type 3
[10 empty] | Ladder - Open | Ladder - Open
[10 empty] | Ladder - Part Enclosed | Ladder - Part Enclosed
[10 empty] | Ladder - Enclosed/Caged | Ladder - Enclosed/Caged
[10 empty] | Landing / Platform | Landing / Platform
[10 empty] | Walkway | Walkway
[8 empty] | Material | Safety Access Material | Aluminium | Aluminium |  |  | Y
[10 empty] | Steel | Steel
[10 empty] | Fibreglass | Fibreglass
[10 empty] | Timber | Timber
[8 empty] | Finish | Finish | Galvanised | Galvanised |  |  | N
[10 empty] | Paint | Paint
[10 empty] | Powder coated | Powder coated
[10 empty] | None | None
[8 empty] | Quantity | Quantity |  | positiveInteger |  |  | Y
[8 empty] | Length_m | Length |  | Float_Positive_NonZero |  |  | N
[8 empty] | Capacity | Capacity (kg) |  | Float_Positive_NonZero |  |  | Y
[8 empty] | Floor | Floor level where it is located |  | String_32 |  |  | N
[8 empty] | Location Description | Location Description |  | String_32 |  |  | N
|  |  |  | Gas Services | Represents Gas Services and Fittings. Include gas manifold, gas regulator, gas valves and gas storage. Exclude piping. | Gas Services | Represents Gas Services and Fittings. Include gas manifold, gas regulator, gas valves and gas storage. Exclude piping. | Type | Type of Gas Services | Gas Fittings | Gas Fitting includes valves, regulator, manifold, etc. |  |  | Y
[10 empty] | Gas Storage / Tank | Gas Storage / Tank
[8 empty] | Quantity | Quantity |  | positiveInteger |  |  | Y
[8 empty] | Floor | Floor level where it is located |  | positiveInteger |  |  | N
[8 empty] | Location Description | Location Description |  | String_32 |  |  | N
|  |  |  | Hydraulic Services | Represents Hydraulic Services | Hot Water System | Represents Hot Water System | Type | Type of Hot Water System | Gas | Gas |  |  | Y
[10 empty] | Electric | Electric
[10 empty] | Heat Pump | Heat Pump
[10 empty] | Instantaneous | Instantaneous
[10 empty] | Solar | Solar
[8 empty] | Capacity | Capacity in Litres |  | positiveInteger |  |  | N
[8 empty] | Quantity | Quantity |  | positiveInteger |  |  | Y
[8 empty] | Floor | Floor level where it is located |  | String_32 |  |  | N
[8 empty] | Location Description | Location Description |  | String_32 |  |  | N
[6 empty] | Sanitary Fittings | Represents Sanitary Fittings | Type | Type of Sanitary Fittings | Hand Wash Basin | Hand Wash Basin |  |  | Y
[10 empty] | Baby Change Station | Baby Change Station
[10 empty] | Kitchen Sink - Commercial | Kitchen Sink - Commercial
[10 empty] | Kitchen Sink - Domestic | Kitchen Sink - Domestic
[10 empty] | Laundry Tub / Cleaner Sink | Laundry Tub / Cleaner Sink
[10 empty] | Safety Shower and Eyewash Unit | Safety Shower and Eyewash Unit
[10 empty] | Shower Unit | Shower Unit
[10 empty] | Tapware | Tapware
[10 empty] | Toilet Bowl / Cistern | Toilet Bowl / Cistern
[10 empty] | Urinal - Single | Urinal - Single
[10 empty] | Urinal - Trough | Urinal - Trough
[10 empty] | Urinal - Waterless | Urinal - Waterless
[10 empty] | Vanity with Basin | Vanity with Basin
[8 empty] | Quantity | Quantity |  | positiveInteger |  |  | Y
[8 empty] | Floor | Floor level where it is located |  | String_32 |  |  | N
[8 empty] | Location Description | Location Description |  | String_32 |  |  | N
[6 empty] | Sanitary Plumbing | Represents Sanitary Plumbing | Type | Type of Sanitary Plumbing | Grease Trap | Grease Trap |  |  | Y
[10 empty] | Septic System | Septic System
[8 empty] | Capacity | Capacity in Litres |  | positiveInteger |  |  | N
[8 empty] | Quantity | Quantity |  | positiveInteger |  |  | Y
[8 empty] | Floor | Floor level where it is located |  | String_32 |  |  | N
[8 empty] | Location Description | Location Description |  | String_32 |  |  | N
|  |  |  | Mechanical Services | Represents Mechanical Services | HVAC | Represents Air Conditioning Unit | Type | Air Conditioning Unit Type | Packaged Unit | Packaged Unit |  |  | Y
[10 empty] | Split - Ceiling Mounted (Cassette) Unit | Split - Ceiling Mounted (Cassette) Unit
[10 empty] | Split - Wall Mounted Unit | Split - Wall Mounted Unit
[10 empty] | Window Unit | Window Unit
[8 empty] | Capacity | Power output (kW) |  | Float_Positive_NonZero |  |  | Y
[8 empty] | Manufacturer | Manufacturer or brand |  | String_64 |  |  | N
[8 empty] | ModelNumber | Model number |  | String_64 |  |  | N
[8 empty] | Serial Number | Serial number |  | String_64 |  |  | N
[8 empty] | Quantity | Quantity |  | positiveInteger |  |  | Y
[8 empty] | Floor | Floor level where it is located |  | String_32 |  |  | N
[8 empty] | Location Description | Location Description |  | String_32 |  |  | N
[6 empty] | Air Curtain | Represents Air Curtain | Manufacturer | Manufacturer or brand |  | String_64 |  |  | N
[8 empty] | ModelNumber | Model number |  | String_64 |  |  | N
[8 empty] | Serial Number | Serial number |  | String_64 |  |  | N
[8 empty] | Quantity | Quantity |  | positiveInteger |  |  | Y
[8 empty] | Floor | Floor level where it is located |  | String_32 |  |  | N
[8 empty] | Location Description | Location Description |  | String_32 |  |  | N
[6 empty] | Air Distribution | Represents Air Distribution | Type | Air Distribution Type. Fan motor includes axial, centrifugal, exhaust types. Excludes cabling. | Ducting | Ducting |  |  | Y
[10 empty] | Fan Motor | Fan Motor
[10 empty] | Filter | Filter
[10 empty] | Fire and Smoke Damper | Fire and Smoke Damper
[10 empty] | Heater | Heater
[10 empty] | Variable Air Volume | Variable Air Volume
[10 empty] | Ventilation Controls | Ventilation Controls
[8 empty] | Quantity | Quantity |  | positiveInteger |  |  | Y
[8 empty] | Length_m | Length in meter for ducting |  | Float_Positive_NonZero |  |  | Y
[8 empty] | Floor | Floor level where it is located |  | String_32 |  |  | N
[8 empty] | Location Description | Location Description |  | String_32 |  |  | N
[6 empty] | Air Handling Unit | Represents Air Handling Unit | Type | Air Handling Unit Type | Capacity | Capacity |  |  | Y
[10 empty] | Duct Heater | Duct Heater
[10 empty] | Housing | Housing
[10 empty] | Supply Fan | Supply Fan
[10 empty] | Valve / Actuator | Valve / Actuator
[10 empty] | Variable Speed Drive | Variable Speed Drive
[8 empty] | Manufacturer | Manufacturer or brand |  | String_64 |  |  | N
[8 empty] | ModelNumber | Model number |  | String_64 |  |  | N
[8 empty] | Serial Number | Serial number |  | String_64 |  |  | N
[8 empty] | Quantity | Quantity |  | positiveInteger |  |  | Y
[8 empty] | Floor | Floor level where it is located |  | String_32 |  |  | N
[8 empty] | Location Description | Location Description |  | String_32 |  |  | N
[6 empty] | Building Management System Controller | Represents Building Management System Controller | Type | Type of Service it control or monitor | Fire, Smoke Detection and Alarm | Fire, Smoke Detection and Alarm |  |  | Y
[10 empty] | Heating, Ventilation and Air Conditioning (HVAC) | Heating, Ventilation and Air Conditioning (HVAC)
[10 empty] | Lighting | Lighting
[10 empty] | Lifts | Lifts
[10 empty] | Security and Access | Security and Access
[8 empty] | Quantity | Quantity |  | positiveInteger |  |  | Y
[8 empty] | Floor | Floor level where it is located |  | String_32 |  |  | N
[8 empty] | Location Description | Location Description |  | String_32 |  |  | N
[6 empty] | Chilled Water System | Represents Chilled Water System | Type | Type of Chilled Water System | Air-cooled | Air-cooled |  |  | Y
[10 empty] | Water-cooled | Water-cooled
[8 empty] | Variable Speed Drive | Does it allow variable speed? |  | Boolean |  |  | Y
[8 empty] | Chiller | Represents the Chiller | Capacity | Capacity (kw) |  | positiveInteger | N
[10 empty] | Quantity | Quantity |  | positiveInteger | Y
[10 empty] | Manufacturer | Manufacturer or brand |  | String_64 | N
[10 empty] | ModelNumber | Model number |  | String_64 | N
[10 empty] | Serial Number | Serial number |  | String_64 | N
[10 empty] | Floor | Floor level where it is located |  | String_32 | N
[10 empty] | Location Description | Location Description |  | String_32 | N
[8 empty] | Chilled Water Pump | Represents the Chilled Water Pump | Quantity | Quantity |  | positiveInteger | Y
[10 empty] | Power Output | Power output in (kW) |  | Float_Positive_NonZero | N
[10 empty] | Manufacturer | Manufacturer or brand |  | String_64 | N
[10 empty] | ModelNumber | Model number |  | String_64 | N
[10 empty] | Serial Number | Serial number |  | String_64 | N
[10 empty] | Floor | Floor level where it is located |  | String_32 | N
[10 empty] | Location Description | Location Description |  | String_32 | N
[8 empty] | Fan Coil Unit | Represents the Fan Coil Unit | Quantity | Quantity |  | positiveInteger | N
[10 empty] | Manufacturer | Manufacturer or brand |  | String_64 | N
[10 empty] | ModelNumber | Model number |  | String_64 | N
[10 empty] | Serial Number | Serial number |  | String_64 | N
[10 empty] | Floor | Floor level where it is located |  | String_32 | N
[10 empty] | Location Description | Location Description |  | String_32 | N
[8 empty] | Storage Tank | Represents the Storage Tank | Material | The material that the storage tank is made from. | Plastic | Plastic | Y
[12 empty] | Steel | Steel
[12 empty] | Concrete | Concrete
[12 empty] | Other | Tank made from another material not in the schema
[12 empty] | Unknown | Tank material is unknown
[10 empty] | Manufacturer | Manufacturer or brand |  | String_64 | N
[10 empty] | ModelNumber | Model number |  | String_64 | N
[10 empty] | Serial Number | Serial number |  | String_64 | N
[10 empty] | Volume_m3 | The effective volume in cubic metres. |  | Float_Positive_NonZero | N
[10 empty] | Floor | Floor level where it is located |  | String_32 | N
[10 empty] | Location Description | Location Description |  | String_32 | N
[6 empty] | Condensed Water System | Represents the Condensed Water System | Type | Type of water-cooled condenser | Shell and tube | Shell and tube |  |  | Y
[10 empty] | Brazed plate | Brazed plate |  |  | Y
[10 empty] | Coaxial tube in tube | Coaxial tube in tube
[8 empty] | Variable Speed Drive | Does it allow variable speed? |  | Boolean
[8 empty] | Cooling Tower | Represents the Cooling Tower | Quantity | Quantity |  | positiveInteger | Y
[10 empty] | Floor | Floor level where it is located |  | String_32 | N
[10 empty] | Location Description | Location Description |  | String_32 | N
[8 empty] | Condenser Water Pump | Represents Condenser Water Pump | Quantity | Quantity |  | positiveInteger | Y
[10 empty] | Power Output | Power output in (kW) |  | Float_Positive_NonZero | N
[10 empty] | Manufacturer | Manufacturer or brand |  | String_64 | N
[10 empty] | ModelNumber | Model number |  | String_64 | N
[10 empty] | Serial Number | Serial number |  | String_64 | N
[10 empty] | Floor | Floor level where it is located |  | String_32 | N
[10 empty] | Location Description | Location Description |  | String_32 | N
[8 empty] | Fan Coil Unit | Represents the Fan Coil Unit | Quantity | Quantity |  | positiveInteger | N
[10 empty] | Manufacturer | Manufacturer or brand |  | String_64 | N
[10 empty] | ModelNumber | Model number |  | String_64 | N
[10 empty] | Serial Number | Serial number |  | String_64 | N
[10 empty] | Floor | Floor level where it is located |  | String_32 | N
[10 empty] | Location Description | Location Description |  | String_32 | N
[8 empty] | Buffer Tank | Represents the Storage Tank | Material | The material that the storage tank is made from. | Plastic | Plastic | Y
[12 empty] | Steel | Steel
[12 empty] | Concrete | Concrete
[12 empty] | Other | Tank made from another material not in the schema
[12 empty] | Unknown | Tank material is unknown
[10 empty] | Quantity | Quantity |  | positiveInteger | Y
[10 empty] | Manufacturer | Manufacturer or brand |  | String_64 | N
[10 empty] | ModelNumber | Model number |  | String_64 | N
[10 empty] | Serial Number | Serial number |  | String_64 | N
[10 empty] | Volume_m3 | The effective volume in cubic metres. |  | Float_Positive_NonZero | N
[10 empty] | Floor | Floor level where it is located |  | String_32 | N
[10 empty] | Location Description | Location Description |  | String_32 | N
[6 empty] | Vertical Transport Service | Represents the Vertical Transport Services | Type | Lift Type | Passenger Only | Passenger Only |  |  | Y
[10 empty] | Passenger / Goods | Passenger / Goods
[10 empty] | Goods Only | Goods Only
[10 empty] | Escalator | Escalator
[10 empty] | Hoist | Hoist
[10 empty] | Dumbwaiter | Dumbwaiter
[10 empty] | Travelator | Travelator
[8 empty] | Drive System | Drive System | Electric | Electric |  |  | Y
[10 empty] | Electric/Hydraulic | Electric/Hydraulic
[10 empty] | Hydraulic | Hydraulic
[10 empty] | Traction | Traction
[8 empty] | Manufacturer | Manufacturer or brand |  | String_64 |  |  | N
[8 empty] | ModelNumber | Model number |  | String_64 |  |  | N
[8 empty] | Serial Number | Serial number |  | String_64 |  |  | N
[8 empty] | Quantity | Quantity |  | positiveInteger |  |  | Y
[8 empty] | Floors Serviced | Number of Floors it services |  | String_32 |  |  | Y
[8 empty] | Floor | Floor level where it is located |  | String_32 |  |  | N
[8 empty] | Location Description | Location Description |  | String_32 |  |  | N
|  |  |  | Security Services | Represents Security Services | Security Services | Represents Security Services | Type | Security Type | Security Control Unit/Computer | Security Control Unit/Computer |  |  | Y
[10 empty] | Security Camera | Security Camera
[10 empty] | Security Detector / Sensor | Security Detector / Sensor
[10 empty] | Security Alarm | Security Alarm
[10 empty] | Security Auto Dialler | Security Auto Dialler
[10 empty] | Security Card Reader | Security Card Reader
[8 empty] | Make | Manufacturer or brand |  | String_64 |  |  | N
[8 empty] | Model | Model number |  | String_64 |  |  | N
[8 empty] | Serial Number | Serial number |  | String_64 |  |  | N
[8 empty] | Quantity | Quantity |  | positiveInteger |  |  | Y
[8 empty] | Floor | Floor level where it is located |  | String_32 |  |  | N
[8 empty] | Location Description | Location Description |  | String_32 |  |  | N
|  | Swimming Pool | Represents a Swimming Pool Feature Class | Swimming Pool | Represents Swimming Pool Feature | Pool Properties | Pool Properties | Type | Type of Swimming Pool | Indoor | Indoor |  |  | Y
[10 empty] | Outdoor | Outdoor
[8 empty] | Shell Type | Swimming Pool Shell Type | Concrete | Concrete |  |  | Y
[10 empty] | Fibreglass | Fibreglass
[10 empty] | Vinyl-Lined | Vinyl-Lined
[8 empty] | Finish | Swimming Pool Finish | Aggregate / Pebble Crete | Aggregate |  |  | Y
[10 empty] | Plaster | Plaster
[10 empty] | Tiled | Tiled
[8 empty] | Use | Use of the Swimming Pool | Diving | Diving |  |  | Y
[10 empty] | Hydrotherapy | Hydrotherapy
[10 empty] | Lap | Lap
[10 empty] | Learn to Swim | Learn to Swim
[10 empty] | Recreational | Recreational
[10 empty] | Wading | Wading
[8 empty] | Disability Access Ramp | Disability Access Ramp present? |  | Boolean |  |  | Y
[8 empty] | Length | Length of Swimming Pool in meters |  | Float_Positive_NonZero |  |  | Y
[8 empty] | Width | Width of Swimming Pool in meters |  | Float_Positive_NonZero |  |  | Y
[8 empty] | Lane Width | Lane Width in meters |  | Float_Positive_NonZero |  |  | N
[8 empty] | Minimum Depth | Minimum depth of pool in meters |  | positiveInteger |  |  | Y
[8 empty] | Number of Lanes | Number of Lanes |  | positiveInteger |  |  | N
[8 empty] | Volume | Volume in litres |  | Float_Positive_NonZero |  |  | Y
[8 empty] | Geometry | The geometry representing this feature in coordinate space. |  | geometry_area_singlepatch_complex |  |  | Y
[6 empty] | Pool Fixture | Represents the Pool Fixtures | Access Ladder | Represents Access Ladder | Type | Type of Access Ladder | Stainless / alloy with hand rail | Stainless / alloy with hand rail | Y
[12 empty] | Stairs / Steps | Stairs / Steps
[10 empty] | Quantity | Quantity |  | positiveInteger | Y
[10 empty] | Geometry | Point geometry representing the feature in coordinate space. |  | geometry_point_singlepoint | Y
[8 empty] | Diving Structure | Represents Diving Structure | Type | Type of Diving Structure | Diving Tower / Platform | Diving Tower / Platform | Y
[12 empty] | Springboard | Springboard
[12 empty] | Starting Block | Starting Block
[10 empty] | Height | Maximum height of the diving structure |  | Float_Positive_NonZero | N
[10 empty] | Quantity | Quantity |  | positiveInteger | Y
[10 empty] | Geometry | Point geometry representing the feature in coordinate space. |  | geometry_point_singlepoint | Y
[8 empty] | Lifeguard Tower / Chair | Lifeguard Tower / Chair fixed to ground | Quantity | Quantity |  | positiveInteger | Y
[10 empty] | Geometry | Point geometry representing the feature in coordinate space. |  | geometry_point_singlepoint | Y
[6 empty] | Pool Filtration | Represents Pool Filtration | Type | Filtration Type | Media Filters | Media Filters |  |  | Y
[10 empty] | Cartridge Filters | Cartridge Filters
[8 empty] | Volume | Volume in litres |  | Float_Positive_NonZero |  |  | N
[6 empty] | Pool Heating | Rerpresents Pool Heating | Type | Type of Pool Heating | Electric | Electric |  |  | Y
[10 empty] | Gas | Gas
[10 empty] | Solar | Solar
[6 empty] | Pump | Represents the Pump | Power Output | Power output in (kW) |  | Float_Positive_NonZero |  |  | Y
[8 empty] | Fuel Type | Fuel type | Diesel | Diesel |  |  | Y
[10 empty] | Diesel and Gas Combination | Diesel and Gas Combination
[10 empty] | Electric | Electric
[10 empty] | Natural Gas | Natural Gas
[10 empty] | Petrol | Petrol
[10 empty] | Propane | Propane
[8 empty] | Manufacturer | Manufacturer or brand |  | String_64 |  |  | N
[8 empty] | ModelNumber | Model number |  | String_64 |  |  | N
[8 empty] | Serial Number | Serial number |  | String_64 |  |  | N
[8 empty] | Quantity | Quantity |  | positiveInteger |  |  | Y
[8 empty] | Location Description | Location Description |  | String_32 |  |  | N
[6 empty] | Valve | Represents the Valve | Quantity | Quantity |  | positiveInteger |  |  | Y
[8 empty] | Location Description | Location Description |  | String_32 |  |  | N
|  | Site Infrastructure | Site Infrastructure such as fence, pathway, seat shall be represented using the corresponding asset types under the ADAC Schema and Feature Type. | Site Infrastructure | Site Infrastructure such as fence, pathway, seat shall be represented using the corresponding asset types under the ADAC Schema and Feature Type. | [8 empty] | N

## OpenSpace (bin_backup) (hidden)
ASSET ELEMENT | DESCRIPTION | ASSET ELEMENT | DESCRIPTION | FEATURE | DESCRIPTION | DETAIL | DESCRIPTION | ENUMERATION \ DETAIL | DESCRIPTION | ENUMERATION \ DETAIL | DESCRIPTION | MANDATORY | Standard ADAC Schema | LCC ADDITIONS | SHARED ASSETS | Notes / Assumptions
OpenSpace | Represents the Open Space Group | OpenSpaceAreas | Represents the feature class of open space areas | OpenSpaceArea | Represents a top-level area of open space regarded as a single functional area, such as a park or recreation area. May be, but not necessarily, coincident with cadastral boundary | Name | The offical name or description of the Open Space area (eg: Smith St Park, Stockland Park Sporting complex) |  | String_64 |  |  | Y | Y | N | N
[6 empty] | Type | The type of Open Space area eg: Recreational, Bushland, Sporting Complex | Recreational | Recreational |  |  | Y | Y | N
[8 empty] | Bushland | Bushland
[8 empty] | Road Reserve | Road Reserve
[8 empty] | Special Facility | Special Facility
[8 empty] | Community | LCC Specific: Community |  |  |  | N | Y
[8 empty] | Sports | LCC Specific: Sports
[6 empty] | Geometry | The geometry representing this feature in coordinate space. |  | geometry_area_multipatch_complex |  |  | Y | Y | N
|  | ActivityAreas | Represents the feature class of activity areas | ActivityArea | Represents an activity area such as a playground or excercise area | Use | The type of use for the Activity Site eg: Animal, Fitness, Play, Sport | Animal | Animal |  |  | Y | Y | N | N
[8 empty] | Fitness | Fitness
[8 empty] | General | General
[8 empty] | Play | Play
[8 empty] | Sports | Sports
[6 empty] | Type | The type of Activity Site. Eg: Sports Field, Cycling Facility, multipurpose courts, BB Courts |  | String_64 |  |  | Y | Y | N
[6 empty] | Material | The material type of Undersurfacing eg: Bark, Rubber, Grassed | Bark | Bark |  |  | Y | Y | N
[8 empty] | Bitumen | Bitumen
[8 empty] | Concrete | Concrete
[8 empty] | Grass | Grass
[8 empty] | Gravel | Gravel
[8 empty] | Rubber Matting | Rubber Matting
[8 empty] | Sand | Sand
[8 empty] | Synthetic Grass | Synthetic Grass
[6 empty] | Area | Total area of the activity area in m2 |  | Float_Positive_NonZero |  |  | Y | N | Y
[6 empty] | Thickness_mm | Thickness of material in millimetres. |  | Float_Positive_NonZero |  |  | Y | Y | N
[6 empty] | Geometry | The geometry representing this feature in coordinate space. |  | geometry_area_multipatch_complex |  |  | Y | Y | N
|  | ActivityLandscapeEdging | Represents the Edging of an Activity Area or Landscaping Area | Edging | Represents the Edging of an Activity Area or Landscaped Area | Material | The material type of edging | Aluminium | Aluminium |  |  | Y | Y | N | Y
[8 empty] | Brick | Brick
[8 empty] | Concrete | Concrete
[8 empty] | Paver | Paver
[8 empty] | Plastic | Plastic
[8 empty] | Rock | Rock
[8 empty] | Rubber | Rubber
[8 empty] | Timber | Timber
[6 empty] | Length_mm | Length of material in millimetres. |  | positiveInteger |  |  | Y | Y | N
[6 empty] | Width_mm | Width of material in millimetres. |  | positiveInteger |  |  | Y | Y | N
[6 empty] | Geometry | The geometry representing this feature in coordinate space. |  | geometry_linear_singlepath_complex |  |  | Y | Y | N
|  | ActivityPoints | Represents the feature class of activity points | ActivityPoint | Represents an activity point feature. E.g: Animal, Fitness, Play or Sports activity item. | Use | The activity use category | Animal | Animal |  |  | Y | Y | N | N
[8 empty] | Fitness | Fitness
[8 empty] | Play | Play
[8 empty] | Sports | Sports
[6 empty] | Type | The activity item type |  | String_64 |  |  | Y | Y | N
[6 empty] | Material | The material type of Activity Item eg: Timber, Aluminium | Aluminium | Aluminium |  |  | Y | Y | N
[8 empty] | Combination | Combination
[8 empty] | Fibreglass | Fibreglass
[8 empty] | Plastic | Plastic
[8 empty] | Rubber | Rubber
[8 empty] | Steel Galvanised | Steel Galvanised
[8 empty] | Steel Powder Coated | Steel Powder Coated
[8 empty] | Stainless Steel | Stainless Steel
[8 empty] | Timber | Timber
[6 empty] | Theme | The theme of the Activity item. Eg: Kangaroo, Boat, Fort, Car |  | String_64 |  |  | N | Y | N
[6 empty] | Units | The number of units present eg: 1, 2, 3 |  | positiveInteger |  |  | Y | Y | N
[6 empty] | Manufacturer | The Manufacturer of the unit |  | String_64 |  |  | Y | Y | N
[6 empty] | ModelNumber | The standard code, model number or part number for the unit |  | String_64 |  |  | Y | Y | N
[6 empty] | DDACompliant | LCC Specific: DDA Compliant |  | boolean |  |  | Y | N | Y
[6 empty] | Geometry | The geometry representing this feature in coordinate space. |  | geometry_point_singlepoint |  |  | Y | Y | N
|  | Barbeques | Represents the feature class of barbeques | Barbeque | Represents an individual barbeque facility | EnergySource | The Source of energy for the BBQ. Ie: Mains, Bottled, Solar | Main | Mains power |  |  | Y | Y | N | Y
[8 empty] | Solar | Solar power
[8 empty] | Bottled Gas | Bottled gas
[8 empty] | Wood | Wood fired
[6 empty] | Plates | The number of plates fitted in the BBQ structure. | Minimum (Inclusive) Value: 1 | At least one plate must be recorded. |  |  | Y | Y | N
[8 empty] | Maximum (Inclusive) Value: 10 | Up to ten plates are provided for, where they are built into a single structure.
[6 empty] | SurroundingMaterial | The material type of the surround structure ie: brick, steel and Timber | Masonry | Masonry |  |  | Y | Y | N
[8 empty] | Steel and Timber | Steel and Timber
[6 empty] | TopMaterial | The material type of the top structure ie: Tiled, marble, steel | Concrete | Concrete |  |  | Y | Y | N
[8 empty] | Tiled | Tiled
[8 empty] | Marble | Marble
[8 empty] | Stainless Steel | Stainless Steel
[6 empty] | Manufacturer | The Manufacturer of the unit |  | String_64 |  |  | Y | Y | N
[6 empty] | ModelNumber | The standard code, model number or part number for the unit |  | String_64 |  |  | Y | Y | N
[6 empty] | DDACompliant | LCC Specific: DDA Compliant |  | boolean |  |  | Y | N | Y
[6 empty] | Geometry | The geometry representing this feature in coordinate space. |  | geometry_point_singlepoint |  |  | Y | Y | N
|  | Tables | Represents the feature class of Tables | Table | Represents a table unit that may include fixed seating. Not to be used for seating that does not include a table as its main feature. | Type | The type of Unit eg: Table, Bench or counter. | Bench | Bench |  |  | Y | Y | N | Y
[8 empty] | Counter | Counter
[8 empty] | Table | Table
[6 empty] | Seating | Seating details. Element should be nil if no seating is present. | SeatType | The configuration of the associated seating. | Bench | Bench seat | Y | Y | N
[10 empty] | Post and Stool | Fixed post with stool top
[10 empty] | Post and Seat | Fixed post with non-swivelling seat
[10 empty] | Post and Swivel Seat | Fixed post with swivelling seat
[8 empty] | Places | The number of individuals the seating is designed for. This attribute may be used to help determine the capacity of a recreational facility. |  | positiveInteger | Y | Y | N
[6 empty] | Material | The material type of Table/Seat eg: Timber, Aluminium | Aluminium | Aluminium |  |  | Y | Y | N
[8 empty] | Concrete | Concrete
[8 empty] | Plastic | Plastic
[8 empty] | Recycled Plastic | LCC Specific: Recycled Plastic
[8 empty] | Stainless Steel | Stainless Steel
[8 empty] | Steel Galvanised | Steel Galvanised
[8 empty] | Steel Powder Coated | Steel Powder Coated
[8 empty] | Timber | Timber
[8 empty] | Timber and Steel | Timber and Steel
[6 empty] | DDACompliant | LCC Specific: DDA Compliant |  | boolean |  |  | Y | N | Y
[6 empty] | Geometry | The geometry representing this feature in coordinate space. |  | geometry_point_singlepoint |  |  | Y | Y | N
|  | Seats | Represents the feature class of seats. Does not include seating that is part of a table feature. | Seat | Represents a seat feature. Includes freestanding seats and border seating mounted in garden walls. Represents a seat unit that does not include a table as its main feature. | SeatType | The configuration of the seating. | Freestanding | Freestanding bench seat |  |  | Y | Y | N | Y
[8 empty] | Border | Border seating set in garden wall or similar low structure.
[8 empty] | Seat only - with advert panel | LCC Specific: Freestanding seat with ad panels
[6 empty] | Places | The number of individuals the seating is designed for. This attribute may be used to help determine the capacity of a recreational facility. |  | positiveInteger |  |  | Y | Y | N
[6 empty] | Material | The primary material type of Seat eg: Timber, Aluminium | Aluminium | Aluminium |  |  | Y | Y | N
[8 empty] | Concrete | Concrete
[8 empty] | Plastic | Plastic
[8 empty] | Recycled Plastic | LCC Specific: Recycled Plastic
[8 empty] | Stainless Steel | Stainless Steel
[8 empty] | Steel Galvanised | Steel Galvanised
[8 empty] | Steel Powder Coated | Steel Powder Coated
[8 empty] | Timber | Timber
[8 empty] | Timber and Steel | Timber and Steel
[6 empty] | DDACompliant | LCC Specific: DDA Compliant |  | boolean |  |  | Y | N | Y
[6 empty] | Manufacturer | The Manufacturer of the unit |  | String_64 |  |  | Y | Y | N
[6 empty] | ModelNumber | The standard code, model number or part number for the unit |  | String_64 |  |  | Y | Y | N
[6 empty] | Geometry | The geometry representing this feature in coordinate space. |  | geometry_point_singlepoint |  |  | Y | Y | N
|  | WasteCollectionPoints | Represents the feature class of waste collection points | WasteCollectionPoint | Represents a waste collection point feature | Type |  | Recycle Bin | Recycle Bin |  |  | Y | Y | Y | Y
[8 empty] | Standard Litter Bin | Standard Litter Bin |  |  |  |  | N
[8 empty] | Recycle & Standard Litter Bin | Recycle & Standard Litter Bin
[8 empty] | Fishing Tackle Bin | LCC Specific: Fishing Tackle Bin
[8 empty] | Dog Waste Bin | Dog Waste Bin
[6 empty] | ColectionPointType | The type of Bin/Waste collection point eg: Std Litter Bin, Wheelie Bin Enclosure | Wheelie Bin Enclosure | Wheelie Bin Enclosure |  |  |  |  | Y
[8 empty] | Wheelie Bin Stand | Wheelie Bin Stand |  |  |  |  | N
[8 empty] | Wheelie Bin Enclosure (Double) | LCC Specific: Wheelie Bin Enclosure (Double) |  |  |  |  | Y
[8 empty] | Fixed | LCC Specific: Fixed
[8 empty] | Non-standard | LCC Specific: Non-standard enclosure | Length/Diameter | Length/Diameter
[10 empty] | Width | Width
[10 empty] | Height | Height
[6 empty] | BinType | LCC Specific: BinType | Bin Type 1 | Rectangular, Green, Metal - Two pole mounted
[8 empty] | Bin Type 2 | Square, Green, Metal, Flaps - Two pole mounted
[8 empty] | Bin Type 3 A | Square, Grey, Metal - Free Standing, Dome Lid
[8 empty] | Bin Type 3 B | Square, Grey, Metal - Free Standing, Dome Lid
[8 empty] | Bin Type 4 | Round, Metal Blue, Centre Pole Mounted, Flat Lid built in ashtray
[8 empty] | Bin Type 5 A | Plastic, Green, Wheelie Bin
[8 empty] | Bin Type 5 B | Plastic, Green Wheelie Bin Large
[8 empty] | Bin Type 6 | Round, Metal Green - Centre Pole Mounted, Yellow Dome Lid perforated
[8 empty] | Bin Type 7 A | Round, Metal, Green - Centre Pole Mounted, Dome Lid
[8 empty] | Bin Type 7 B | Round, Metal, Green - Centre Pole HIGH Mounted, Dome Lid
[8 empty] | Bin Type 8 | Oval, Metal, Green - Pole Mounted Perforated built In ashtray
[8 empty] | Bin Type 9 | Round, Stainless Steel - Centre Pole Mounted, Dome Lid perforated Tropical Motif
[8 empty] | Bin Type 10 | Round, Stainless Steel - Centre Pole Mounted, Sunken Dome Lid slot perforated built in ashtray
[8 empty] | Bin Type 11 | Round, Metal Green - Centre Pole Mounted, Stainless steel dome Lid
[8 empty] | Bin Type 12 | Rectangular, Blue, Metal - Two Pole Mounted, Triangular Lid
[8 empty] | Bin Type 13 | Square, Green, Metal - Wall Mounted, Flat Lid
[8 empty] | Bin Type 14 | Round, Stainless steel - Centre Pole Mounted, Dome Lid perforated
[8 empty] | Bin Type 15 | Round, Metal Grey, Black - Centre Pole Mounted, Concaved Lid
[8 empty] | Bin Type 16 | Rectangular, Green, Metal - Free Standing, Dome Lid
[8 empty] | Bin Type 17 | Round, Stainless Steel - Centre Pole Mounted, Raised Dome Lid slot perforated built in ashtray
[8 empty] | Bin Type 18 | Round, Metal Green - Centre Pole Mounted, Stainless Steel Dome Lid built in ashtray
[8 empty] | Bin Type 19 | Round, Stainless Steel - Centre Pole Mounted, Black Raised Flat Lid perforated Tropical Motif
[8 empty] | Bin Type 20 | Round, Metal Green - Single Offset Pole Mounted, Flat Lid
[8 empty] | Bin Type 21 | Round, Light Blue Bin - Centre Pole Mounted, Red dome Lid slot perforated built in ashtray
[8 empty] | Bin Type 22 A | Square, Green, Metal - Free Standing, Dome Lid
[8 empty] | Bin Type 22 B | Square, Green, Metal - Free Standing, Dome Lid
[8 empty] | Bin Type 23 | Round, Metal Grey - Centre Pole Mounted, Sail Lid wavy line perforated
[8 empty] | Bin Type 24 | Round, Metal Green - Centre Pole Mounted, Dome Lid with top hat
[8 empty] | Bin Type 25 A | Recycle Bin. Square, Green/ Yellow, Metal - Free Standing, Dome Lid
[8 empty] | Bin Type 25 B | Recycle Bin. Square, Green/ Yellow, Metal - Free Standing, Dome Lid
[6 empty] | LinerType | LCC Specific: LinerType | Liner Type 1 (SQ1) | Liner Type 1 (SQ1)
[8 empty] | Liner Type 2 (SQ2) | Liner Type 2 (SQ2)
[8 empty] | Liner Type 3 (R1) | Liner Type 3 (R1)
[8 empty] | Liner Type 4 (R2) | Liner Type 4 (R2)
[8 empty] | Liner Type 5 (R3) | Liner Type 5 (R3)
[8 empty] | Liner Type 6 (R4) | Liner Type 6 (R4)
[8 empty] | Liner Type 7 (R5) | Liner Type 7 (R5)
[8 empty] | Liner Type 8 (R6) | Liner Type 8 (R6)
[8 empty] | Liner Type 9 (O1) | Liner Type 9 (O1)
[8 empty] | Liner Type 10 (O2) | Liner Type 10 (O2)
[8 empty] | Liner Type 11 | Liner Type 11
[6 empty] | Material | The material type of Bin/Waste collection point eg: Aluminium, Steel | Aluminium | Aluminium |  |  | Y | Y | N
[8 empty] | Plastic | Plastic
[8 empty] | Stainless Steel | Stainless Steel
[8 empty] | Steel Galvanised | Steel Galvanised
[8 empty] | Steel Powder Coated | Steel Powder Coated
[8 empty] | Timber | Timber
[8 empty] | Timber and Steel | Timber and Steel
[6 empty] | Capacity | LCC Specific: Capacity | 60L | LCC Specific: 60L
[8 empty] | 120L | LCC Specific: 120L
[8 empty] | 240L | LCC Specific: 240L
[8 empty] | Non-standard | LCC Specific: Non-standard
[6 empty] | Geometry | The geometry representing this feature in coordinate space. |  | geometry_point_singlepoint |  |  | Y | Y | N
|  | BicycleFittings | Represents the feature class of bicycle fittings | BicycleFitting | Represents a bicycle fitting feature Represents an individual fitting for the use or safety of cyclists. | Type | The type of Bicycle fitting eg: Bicycle Rack, Bannana Rail | Banana Rail | Banana Rail |  |  | Y | Y | N | Y
[8 empty] | Bicycle Rack | Bicycle Rack
[8 empty] | Chicane | Chicane
[6 empty] | Material | The material type of Bicycle fitting eg: Timber, Aluminium | Aluminium | Aluminium |  |  | Y | Y | N
[8 empty] | Stainless Steel | Stainless Steel
[8 empty] | Steel Galvanised | Steel Galvanised
[8 empty] | Steel Powder Coated | Steel Powder Coated
[8 empty] | Timber | Timber
[8 empty] | Timber and Steel | Timber and Steel
[6 empty] | Geometry | The geometry representing this feature in coordinate space. |  | geometry_point_singlepoint |  |  | Y | Y | N
|  | GeneralFixtures | Represents the feature class of general fixtures. | GeneralFixture | Represents a general fixture feature. This is a class of minor point based fixtures not complex enough for a specific feature class. | Type | The type of Fixture eg: Dog bag dispensers, Fish cleaning station | Dog Bag Dispenser | LCC Specific: Dog Bag Dispenser |  |  | Y | N | Y | Y
[8 empty] | Fish Cleaning Station | LCC Specific: Fish Cleaning Station
[8 empty] | Flag Poles | LCC Specific: Flag Poles
[8 empty] | Goal Post | LCC Specific: Goal Post
[8 empty] | Scoreboard | LCC Specific: Scoreboard
[8 empty] | (blank) | LCC Specific: (blank)
[8 empty] | Dog Bowl | LCC Specific: Dog Bowl
[8 empty] | Clock | LCC Specific: Clock
[8 empty] | Concrete Pad | LCC Specific: Concrete Pad
[8 empty] | Drainage Grate | LCC Specific: Drainage Grate
[8 empty] | Nesting Box - Small | LCC Specific: Nesting Box - Small
[8 empty] | Nesting Box - Large | LCC Specific: Nesting Box - Large
[8 empty] | Planter Box - Small | LCC Specific: Planter Box - Small
[8 empty] | Planter Box - Large | LCC Specific: Planter Box - Large
[8 empty] | Safety Mirror | LCC Specific: Safety Mirror
[8 empty] | Sink/Handwashing Facilities | LCC Specific: Sink/Handwashing Facilities
[8 empty] | Tree Cages | LCC Specific: Tree Cages
[8 empty] | Umbrella Stand | LCC Specific: Umbrella Stand
[8 empty] | Koala refuge and glider poles | LCC Specific: Koala refuge and glider poles
[8 empty] | Other | Other general fixture not classified above |  | String_32
[6 empty] | Material | The material type of Fixture eg: Timber, Aluminium | Aluminium | Aluminium |  |  | Y | Y | N
[8 empty] | Plastic | Plastic
[8 empty] | Stainless Steel | Stainless Steel
[8 empty] | Steel Galvanised | Steel Galvanised
[8 empty] | Steel Powder Coated | Steel Powder Coated
[8 empty] | Timber | Timber
[8 empty] | Masonry | Masonry
[8 empty] | Combination | Combination
[6 empty] | DDACompliant | LCC Specific: DDA Compliant |  | boolean |  |  | Y | N | Y
[6 empty] | Geometry | The geometry representing this feature in coordinate space. |  | geometry_point_singlepoint |  |  | Y | Y | N
|  | BarriersContinuous | Represents the feature class of continuous linear barriers. | BarrierContinuous | Represents a continuous linear barrier feature, such as fencing, walls, handrail or bollard run. Do not use for retaining walls. | Type | The type of Barrier eg: Safety Fencing, Bollard Run, Gate | Bollard Run | Bollard Run |  |  | Y | Y | N | Y
[8 empty] | Dunal Fencing | Dunal Fencing
[8 empty] | General Fencing | General Fencing
[8 empty] | Handrail | Handrail
[8 empty] | Log Barrier | LCC Specific: Log Barrier
[8 empty] | Noise Barrier | An acoustic barrier fence, normally between road or rail and residential areas. | [7 empty] | IS - Accepted
[8 empty] | Safety Fencing | Safety Fencing
[8 empty] | Stock Fencing | Stock Fencing
[8 empty] | Wall | Wall
[6 empty] | UprightMaterial | The material type of Barrier Uprights eg: Timber, Aluminium | Aluminium | Aluminium |  |  | Y | Y | N
[8 empty] | Brick | LCC Specific: Brick
[8 empty] | Concrete | Concrete
[8 empty] | Plastic | LCC Specific: Plastic
[8 empty] | Sandstone | LCC Specific: Sandstone
[8 empty] | Steel | Steel
[8 empty] | Stainless Steel | Stainless Steel
[8 empty] | Steel Galvanised | Steel Galvanised
[8 empty] | Steel Powder Coated | Steel Powder Coated
[8 empty] | Stone Boulder | Stone Boulder
[8 empty] | Timber | Timber
[6 empty] | LinkMaterial | The material type of Barrier Link Material eg: None, Chain, Wire | None | None |  |  | Y | Y | N
[8 empty] | Aluminium | Aluminium
[8 empty] | Brick | Brick
[8 empty] | Chain | Chain
[8 empty] | Concrete | Concrete
[8 empty] | Concrete Block | Concrete Block
[8 empty] | Safety Glass | Safety Glass
[8 empty] | Timber Panel | Timber Panel
[8 empty] | Timber Paling | Timber Paling
[8 empty] | Wire Mesh | Wire Mesh
[8 empty] | Wire Strand | Wire Strand
[8 empty] | Chain Wire | Chain Wire
[8 empty] | Steel Wire Rope | Steel Wire Rope
[8 empty] | Corrugated Galvanised Steel | Corrugated galvanised steel sheeting
[8 empty] | Coated Rolled Steel | Rolled steel sheeting, with a primed and painted or baked finish. (includes the product commercially known as Colorbond)
[8 empty] | Palisade | Abutting vertical posts, driven.
[6 empty] | TopMaterial | The material type of Barrier Topping Material eg: None, Chain, Barbed Wire | None | None |  |  | Y | Y | N
[8 empty] | Aluminium | Aluminium
[8 empty] | Chain | Chain
[8 empty] | Steel Rail | Steel Rail
[8 empty] | Timber Rail | Timber Rail
[8 empty] | Wire Barbed | Wire Barbed
[8 empty] | Wire Strand | Wire Strand
[8 empty] | Plastic | Plastic
[6 empty] | Length_m | The lineal length of the barrier in metres |  | Float_Positive_NonZero |  |  | Y | Y | N
[6 empty] | Height_m | The height of the barrier in metres |  | Float_Positive_NonZero |  |  | Y | Y | N
[6 empty] | UprightNumber | Total number of uprights in the run. For fencing, this will be the number of posts. For a bollard run, it will be the number of bollards. |  | positiveInteger |  |  | Y | Y | N
[6 empty] | Geometry | The geometry representing this feature in coordinate space. It is recommended, but not mandatory, that each vertex represents an upright, particularly for bollard runs. This allows the geometry to be exploited to identify the individual features if necessary. |  | geometry_linear_singlepath_complex |  |  | Y | Y | N
|  | BarriersPoint | Represents the feature class of point barriers. | BarrierPoint | Represents a barrier feature that controls access at a single point, such as a locking post or single bollard. | Type | The type of Barrier Point eg: Bollard, Locking Post | Bollard | A permanently fixed individual bollard, usual forming a barrier to vehicle entry, while permiting pedestrians or cyclists. Runs of bollards forming a barrier line may be better described by BarrierContinuous, especially if linked with a joining material such as chain or stainless wire rope. |  |  | Y | Y | N | Y
[8 empty] | Bollard Removable | A removeable bollard, usually with a fixed base mounting to accept a padlock or similar security device.
[8 empty] | Horse Stepovers | Horse Stepovers
[8 empty] | Cattle Grid | LCC Specific: Cattle Grid
[8 empty] | Gate - Manual | LCC Specific: Manually operated gate including pedestrian, vehicular, slide, boom etc
[8 empty] | Gate - Electronic | LCC Specific: Electronically operated gate including pedestrian, vehicular, slide, boom etc
[8 empty] | Locking Post | A simple removeable post, usually with a fixed base mounting to accept a padlock or similar security device.
[6 empty] | UprightMaterial | The material type of Barrier Uprights eg: Timber, Aluminium | Aluminium | Aluminium |  |  | Y | Y | N
[8 empty] | Concrete | Concrete
[8 empty] | Plastic | Plastic
[8 empty] | Steel | Steel
[8 empty] | Stainless Steel | Stainless Steel
[8 empty] | Steel Galvanised | Steel Galvanised
[8 empty] | Steel Powder Coated | Steel Powder Coated
[8 empty] | Stone Boulder | Stone Boulder
[8 empty] | Timber | Timber
[6 empty] | PointOfSupply | LCC Specific: Is power supplied for lighting puposes |  | boolean |  |  | N | N | Y
[6 empty] | NumberOf | LCC Specific: Defines number of bollards per area | Number | Integer |  |  | N | N | Y
[6 empty] | Function | LCC Specific: Defines primary function of the bollard | Safety | Safety |  |  | N | N | Y
[8 empty] | Decorative | Decorative
[8 empty] | Guide | Guide post
[8 empty] | Access | Access control
[6 empty] | Height_m | LCC Specific: Defines height of bollard |  | Float_Positive_NonZero |  |  | N | N | Y
[6 empty] | Geometric shape | LCC Specific: Defines shape of Bollard | Square | Square |  |  | N |  | Y
[8 empty] | Round | Round
[6 empty] | LockingMechanism | LCC Specific: The locking mechanism in place | Mechanical | LCC Specific: Mechanical locking devices such as padlock or combination lock. |  |  | N | N | Y
[8 empty] | Electronic | LCC Specific: Electronic locking device such as access card, key pad or RFID.
[8 empty] | No Lock | LCC Specific: No Lock
[6 empty] | Geometry | The geometry representing this feature in coordinate space. |  |  |  |  | Y | Y | N
|  | RetainingWalls | Represents the feature class of retaining walls and embankments. | RetainingWall | Represents a continuous retaining wall feature. Includes terrestrial, freshwater, marine revetment walls and embankments. | Use | Context of use for this wall. i.e Terrestrial or Marine | Terrestrial | Terrestrial (land based) revetment wall |  |  | Y | Y | N | Y
[8 empty] | Freshwater | Freshwater revetment wall. Designed to cope with freshwater flood levels. Also engineered walls for pools and ponds.
[8 empty] | Marine | Marine revetment wall
[6 empty] | WallCategory | LCC Specific: The category of the wall e.g. Retaining Wall, Median Infill. | Embankment | Embankment |  |  | Roads | N | Y
[8 empty] | Slope | Slope |  |  |  | N
[8 empty] | Retaining Wall | Retaining Wall |  |  |  | N
[8 empty] | Median Infill | Median Infill
[8 empty] | Garden Edging | Garden Edging |  |  |  | N
[6 empty] | Material | The predominate material/type of Retaining Wall eg: Rock, Conc. Block, Conc. Crib | Boulder | Boulder |  |  | Y | Y | Y W/Chg |  | Rationalised due to mixed of material and type
[8 empty] | Concrete | Concrete
[8 empty] | Masonry | Masonry bricks or blocks
[8 empty] | Rock | Rock or stone, either placed, or mortared
[8 empty] | Earth | Earth
[8 empty] | Timber | Timber
[6 empty] | Type | LCC Specific: The type of Retaining Wall | Batter | Batter |  |  | Roads | N | Y
[8 empty] | Brick Block | Reinforced Concrete Masonry
[8 empty] | Core Filled Block | Core Filled Block
[8 empty] | Crib | Crib
[8 empty] | Gabion | Gabion
[8 empty] | Link Block | Link Block
[8 empty] | Mass Block | Mass Block
[8 empty] | Precast Vertical | Precast Vertical
[8 empty] | Rock Wall - With Mortar | Rock Pitching with mortar
[8 empty] | Rock Wall - Without Mortar | Rock Pitching without mortar
[8 empty] | Sheet Piling | Sheet Piling
[8 empty] | Shotcrete | Shotcrete
[8 empty] | Sleeper | Sleeper
[8 empty] | Soil Nails | Soil Nails
[8 empty] | Nil | The value is unknown. The expectation is that it should be know and populated.
[6 empty] | Construction | Construction principle of this wall (eg: Gravity, Piled, Cantilever) | Gravity | These walls use their own weight and any captured soil or fill weight to resist the lateral soil pressure. |  |  | Y | Y | N
[8 empty] | Piled | These walls use the embedded depth of vertical posts and the strength of the posts to resist lateral soil forces.
[8 empty] | Cantilever | These walls cantilever vertically from the concrete footing and typically resist overturning by the mass of the soil or material on the heel of the footing.
[8 empty] | Caged | LCC Specific: These walls use cage or basket to retain rocks or stones to resist lateral soil pressure. |  |  |  |  | Y
[6 empty] | FeatureAtTop | LCC Specific: Top of wall feature | Bank | Bank |  |  |  | N | Y
[8 empty] | Fence | Fence
[8 empty] | Open Space | Open Space
[8 empty] | Path | Path
[8 empty] | Roadway | Roadway
[8 empty] | Structure | Structure
[8 empty] | Trees | Trees and garden beds
[8 empty] | Nil | Nil
[6 empty] | FeatureAtBase | LCC Specific: Base of wall feature | Bank | Bank |  |  |  | N | Y
[8 empty] | Fence | Fence
[8 empty] | Open Space | Open Space
[8 empty] | Path | Path
[8 empty] | Roadway | Roadway
[8 empty] | Structure | Structure
[8 empty] | Trees | Trees and garden beds
[8 empty] | Waterbody | Waterbody
[8 empty] | Nil | Nil
[6 empty] | WallApplication | LCC Specific: The primary intended function of the wall e.g. Grade Separation. | Earth Retaining Fill | Earth Retaining Fill |  |  | Roads | N | Y
[8 empty] | Earth Retaining Cut | Earth Retaining Cut
[8 empty] | Grade Separation | Grade Separation
[8 empty] | Slope Stabilisation | Slope Stabilisation
[8 empty] | Footpath | Footpath
[8 empty] | Bridge Associated | Bridge Associated
[8 empty] | Erosion Protection | Erosion Protection
[8 empty] | Nil | Nil
[6 empty] | WallLocation | LCC Specific: Location description. | Middle of Carriageway | Middle of Carriageway |  |  | Roads | N | Y
[8 empty] | Next to Carriageway | Next to Carriageway
[8 empty] | Next to Footpath | Next to Footpath
[8 empty] | Next to other Council Facilities | Next to other Council Facilities
[8 empty] | Next to Road Verge | Next to Road Verge
[8 empty] | Park | In park or open space facility
[8 empty] | Property Line | Adjacent to property line
[8 empty] | Waterbody | Next to waterbody
[8 empty] | Nil | Nil
[6 empty] | SoilType | LCC Specific: The type of soil or environment that the asset is constructed within. | Reactive | Reactive |  |  | Roads | N | Y
[8 empty] | Nonreactive | Nonreactive
[8 empty] | Nil | Nil
[6 empty] | DrainageType | LCC Specific: The drainage type employed on the asset. | Porous | Porous |  |  | Roads | N | Y
[8 empty] | Sub Soil | Sub Soil
[8 empty] | Weep Hole | Weep Hole
[8 empty] | Nil | Nil
[6 empty] | Length_m | The lineal length of the wall in metres |  | Float_Positive_NonZero |  |  | Y | Y | N
[6 empty] | Height_m | The height (or average height) of the wall in metres |  | Float_Positive_NonZero |  |  | Y | Y | N
[6 empty] | MaximumHeight_m | LCC Specific: The maximum height of the asset from the base. |  | Float_Positive_NonZero |  |  |  | N | Y
[6 empty] | WallThickness_mm | LCC Specific: The thickness of the wall. |  | Float_Positive_NonZero |  |  | Roads | N | Y
[6 empty] | Grade | LCC Specific: The longitudinal grade of the asset e.g. 1 in 25, 1 in 100, 1 in 250 or described as a percentage e.g. 5%. |  |  |  |  | Roads | N | Y
[6 empty] | Footing | LCC Specific: Footing system used for the retaining wall. |  | boolean |  |  | Roads | N | Y
[6 empty] | Geometry | The geometry representing this feature in coordinate space. |  | geometry_linear_multipath_complex |  |  | Y | Y | N
|  | Shelters | Represents the feature class of shelters | Shelter | Represents an individual open space shelter feature as a point object. | Type | The type of structure eg: Sail, Rigid | Rigid | Rigid |  |  | Y | Y | N | Y
[8 empty] | Sail | Sail
[6 empty] | ConstructionType | The type of shelter constructed eg: Prefab or Built insitu | Prefabricated | Prefabricated |  |  | Y | Y | N
[8 empty] | Insitu | Built or poured in-situ
[6 empty] | FloorMaterial | The material type of the Floor eg: Concrete, Timber | Concrete | Concrete |  |  | Y | Y | N
[8 empty] | Paved | Paved
[8 empty] | Timber | Timber
[6 empty] | WallMaterial | The material type of the Walls eg: Timber/cladding, Reinforced Block | None | None |  |  | Y | Y | N
[8 empty] | Concrete | Concrete
[8 empty] | Cladding | Cladding
[8 empty] | Masonry | Masonry
[8 empty] | Stainless Steel | Stainless Steel
[8 empty] | Galvanised Steel | Galvanised Steel
[8 empty] | Powder Coated Steel | Powder Coated Steel
[8 empty] | Timber | Timber
[6 empty] | RoofMaterial | The material type of the Roof eg: Steel Sheeting, Masonary tiles | Masonry Tiles | Masonry Tiles |  |  | Y | Y | N
[8 empty] | Sail | Sail
[8 empty] | Steel Sheets | Steel Sheets
[8 empty] | Timber slats | Timber slats
[6 empty] | Manufacturer | The Manufacturer of the unit |  | String_64 |  |  | Y | Y | N
[6 empty] | ModelNumber | The standard code, model number or part number for the unit |  | String_64 |  |  | Y | Y | N
[6 empty] | Area_m2 | LCC Specific: The roof area in square metres |  | Float_Positive_NonZero |  |  | N | N | Y
[6 empty] | Geometry | The geometry representing this feature in coordinate space. |  | geometry_point_singlepoint |  |  | N | Y | N
|  |  |  | ShelterPolygon | Represents an individual open space shelter feature as a polygon object Although the ADAC schema allows for a polygon feature of a shelter, LCC will only accept point feature. | Type | The type of structure eg: Sail, Rigid | Rigid | Rigid |  |  | Y | Y | N
[8 empty] | Sail | Sail
[6 empty] | ConstructionType | The type of shelter constructed eg: Prefab or Built insitu | Prefabricated | Prefabricated |  |  | Y | Y | N
[8 empty] | Insitu | Built or poured in-situ
[6 empty] | FloorMaterial | The material type of the Floor eg: Concrete, Timber | Concrete | Concrete |  |  | Y | Y | N
[8 empty] | Paved | Paved
[8 empty] | Timber | Timber
[6 empty] | WallMaterial | The material type of the Walls eg: Timber/cladding, Reinforced Block | None | None |  |  | Y | Y | N
[8 empty] | Concrete | Concrete
[8 empty] | Cladding | Cladding
[8 empty] | Masonry | Masonry
[8 empty] | Stainless Steel | Stainless Steel
[8 empty] | Galvanised Steel | Galvanised Steel
[8 empty] | Powder Coated Steel | Powder Coated Steel
[8 empty] | Timber | Timber
[6 empty] | RoofMaterial | The material type of the Roof eg: Steel Sheeting, Masonary tiles | Masonry Tiles | Masonry Tiles |  |  | Y | Y | N
[8 empty] | Sail | Sail
[8 empty] | Steel Sheets | Steel Sheets
[8 empty] | Timber slats | Timber slats
[6 empty] | Manufacturer | The Manufacturer of the unit |  | String_64 |  |  | Y | Y | N
[6 empty] | ModelNumber | The standard code, model number or part number for the unit |  | String_64 |  |  | Y | Y | N
[6 empty] | Geometry | The geometry representing this feature in coordinate space. |  | geometry_area_singlepatch_complex |  |  | Y | Y | N
|  | Artworks | Represents the feature class of open space artworks | Artwork | Represents an individual instance of open space artwork | Type | The type of Artwork eg: Sculpture, Statue | Entry Statement | Entry Statement |  |  | Y | Y | N | Y
[8 empty] | Memorial | Memorial
[8 empty] | Monument | Monument
[8 empty] | Mosaic | Mosaic
[8 empty] | Plaque | Plaque
[8 empty] | Sculpture | Sculpture
[8 empty] | Statue | Statue
[8 empty] | Public Art | LCC Specific: Street art, decorative pad/path, feature wall, road and footpath stencilling.
[8 empty] | Other | Other
[6 empty] | Material | The material type of Artwork eg: Timber, Aluminium | Aluminium | Aluminium |  |  | Y | Y | N
[8 empty] | Bronze | Bronze
[8 empty] | Concrete | Concrete
[8 empty] | Fibreglass | Fibreglass
[8 empty] | Masonry | Masonry
[8 empty] | Paint | LCC Specific: Paint
[8 empty] | Plastic | Plastic
[8 empty] | Stainless Steel | Stainless Steel
[8 empty] | Steel Galvanised | Steel Galvanised
[8 empty] | Steel Powder Coated | Steel Powder Coated
[8 empty] | Stone | Stone
[8 empty] | Tile | Tile
[8 empty] | Timber | Timber
[8 empty] | Combination | Combination
[8 empty] | Other | LCC Specific: Other
[6 empty] | ArtistName | LCC Specific: The name of the artist or creator |  | String_64 |  |  | Y | Y | N
[6 empty] | Geometry | The geometry representing this feature in coordinate space. |  | geometry_point_singlepoint |  |  | Y | Y | N
|  | Buildings | Represents the feature class of open space buildings | Building | Represents an open space building feature, such as a toilet block, bandstand. Not to be used for shelters. | Type | The type of Building eg: Grandstand, Bandstand | Amenities | Amenities excluding standalone toilet block |  |  | Y | Y | N | Y
[8 empty] | Amphitheatre | Amphitheatre
[8 empty] | Arbour | Arbour
[8 empty] | Bandstand | Bandstand
[8 empty] | Grandstand | Grandstand
[8 empty] | Open Seating | Open Seating
[8 empty] | Sheds | Sheds
[8 empty] | Toilet Block | Toilet Block
[8 empty] | Viewing Platform | Viewing Platform | [6 empty] | Addressed in Open Space Platform (A534)
[8 empty] | Demountable | Demountable site office
[6 empty] | Material | The material type of Building eg: Timber, Brick | Aluminium | Aluminium |  |  | Y | Y | N
[8 empty] | Concrete | Concrete
[8 empty] | Masonry | Masonry
[8 empty] | Stainless Steel | Stainless Steel
[8 empty] | Steel Galvanised | Steel Galvanised
[8 empty] | Steel Powder Coated | Steel Powder Coated
[8 empty] | Timber | Timber
[8 empty] | Combination | Combination
[6 empty] | Geometry | The geometry representing this feature in coordinate space. |  | geometry_area_singlepatch_complex |  |  | Y | Y | N
|  | BoatingFacilities | Represents the feature class of boating facilities | BoatingFacilitiy | Represents a boating facility feature, such as a pontoon, ramp or jetty. | Type | The type of Boating Facility eg: Jetty, Pier | Jetty | Jetty |  |  | Y | Y | N | N
[8 empty] | Pontoon | LCC Specific: Pontoon
[8 empty] | Pier | Pier
[8 empty] | Ramp | Ramp
[8 empty] | Slipway | Slipway
[6 empty] | Material | The material type of Boating Facility eg: Timber, Aluminium | Aluminium | Aluminium |  |  | Y | Y | N
[8 empty] | Concrete | Concrete
[8 empty] | Stainless Steel | Stainless Steel
[8 empty] | Steel Galvanised | Steel Galvanised
[8 empty] | Steel Powder Coated | Steel Powder Coated
[8 empty] | Timber | Timber
[8 empty] | Combination | Combination
[8 empty] | Other | LCC Specific: Other
[6 empty] | Geometry | The geometry representing this feature in coordinate space. |  | geometry_area_singlepatch_complex |  |  | Y | Y | N
|  | ElectricalFittings | Represents the feature class of electrical fittings excluding public lighting | ElectricalFitting | Represents an electrical fitting point feature, including lighting, whether freestanding or fixed to an existing structure. excluding public lighting | Type | The type of Electrical Component eg: Light, Switch Board, Power Outlet | Light | Light |  |  | Y | Y | N | Y
[8 empty] | Pit | Pit
[8 empty] | Pole | Pole
[8 empty] | Power Outlet | Power Outlet
[8 empty] | Switch Board/Meter Box | Switch Board/Meter Box
[6 empty] | Base | The type of base (eg: Fixed or Slip) | Fixed | Fixed |  |  | Y | Y | N
[8 empty] | Slip | Slip
[6 empty] | Material | The material type of the component eg: Aluminium, Steel | Aluminium | Aluminium |  |  | Y | Y | N
[8 empty] | Concrete | Concrete
[8 empty] | Plastic | Plastic
[8 empty] | Stainless Steel | Stainless Steel
[8 empty] | Galvanised Steel | Galvanised Steel
[8 empty] | Powder Coated Steel | Powder Coated Steel
[8 empty] | Stone | Stone
[8 empty] | Wood | Wood
[6 empty] | Voltage (V) | LCC Specific: Voltage (V) | Low Voltage | Less than 24 Volts |  |  | Y | N | Y |  |  | IS - Accepted
[8 empty] | 240 Volts | 240 Volts
[8 empty] | 415 Volts | 415 Volts
[8 empty] | Not Applicable | Not Applicable
[6 empty] | EnergySource | The type of Power Source eg; Mains, Solar | Main | Main |  |  | Y | Y | Y W/Chg
[8 empty] | Combination | LCC Specific: Combination e.g. solar + wind
[8 empty] | Solar | Solar
[8 empty] | Wind | LCC Specific: Wind
[6 empty] | Manufacturer | The Manufacturer of the unit |  | String_64 |  |  | Y | Y | N
[6 empty] | ModelNumber | The standard code, model number or part number for the unit |  | String_64 |  |  | Y | Y | N
[6 empty] | Meter No. | Meter number |  | String_64 |  |  | N | N | Y
[6 empty] | Geometry | The geometry representing this feature in coordinate space. |  | geometry_point_singlepoint |  |  | Y | Y | N
|  | ElectricalConduits | Represents the feature class of electrical conduits | ElectricalConduit | Represents a continuous linear course of electrical conduit. | Type | The conduit type eg: Medium Duty, Heavy Duty | Medium Duty | Medium Duty |  |  | Y | Y | N | Y
[8 empty] | Heavy Duty | Heavy Duty
[6 empty] | Use | The use of the conduit | Electrical | Electrical (Orange) |  |  | Y | N | Y
[8 empty] | Communications | Communications (White)
[6 empty] | UH_UG | LCC Specific: Specifies an overhead connection or underground connection | Overhead |  | UV Stabilised | UV Stabilised | Y | N | Y
[10 empty] | UV Not-stabilised | UV Not-stabilised
Underground
[6 empty] | Material | The conduit material type | PVC | PolyVinylChloride |  |  | Y | Y | N
[6 empty] | Diameter_mm | The conduit diameter |  | positiveInteger |  |  | Y | Y | N
[6 empty] | Length_m | The lineal length of the barrier in metres |  | Float_Positive_NonZero |  |  | Y | Y | N
[6 empty] | Protection | The type of conduit protection used eg: Concrete encased, rubber mat, tape only | Concrete Encased | Concrete encased |  |  | Y | Y | N
[8 empty] | Rubber Mat | Rubber Mat
[8 empty] | Tape Wrapped | Tape Wrapped
[8 empty] | None | No protection installed
[6 empty] | Geometry | The geometry representing this feature in coordinate space. |  | geometry_linear_multipath_complex |  |  | Y | Y | N
|  | LandscapeAreas | Represents the feature class of landscape areas | LandscapeArea | Represents a landscape area feature, such as a garden, shaped lawn, or landscape feature area. | Type | The type of Garden/L'scape Area eg: Garden, Grass, Rem Vegetation | Garden | Garden |  |  | Y | Y | N | Y
[8 empty] | Grass | Grass
[8 empty] | Gravel | Gravel
[8 empty] | Earth | Earth
[8 empty] | Remnant Vegetation | Remnant Vegetation
[8 empty] | Revegetation | Revegetation
[8 empty] | Synthetic Grass | Synthetic Grass
[6 empty] | RootBarrier | Does Root Barrier exist - Yes or No |  | boolean |  |  | Y | Y | N
[6 empty] | Geometry | The geometry representing this feature in coordinate space. |  | geometry_area_multipatch_complex |  |  | Y | Y
|  | Trees | Represents the feature class of trees | Tree | Represents a tree feature. Trees may qualify as assets when planted as street trees, or when significant specimens are retained or planted as part of an open space development. | Species | The Tree Species |  | String_32 |  |  | Y | Y | N | Y
[6 empty] | Genus | The Tree Genus |  | String_32 |  |  | Y | Y | N
[6 empty] | Common Name | LCC Specific: The Tree Common Name |  | String_32
[6 empty] | Type | LCC Specific: The type of tree | Street tree | Street
[8 empty] | Landscape tree | Landscape tree
[8 empty] | Significant tree | Significant tree
[8 empty] | Park tree | Park tree
[8 empty] | Habitat | Habitat
[8 empty] | Bushland | Bushland
[6 empty] | Health |  | Poor | Poor | [6 empty] | Addressed in Condition Rating / Test Point
[8 empty] | Average | Average
[8 empty] | Good | Good
[8 empty] | Excellent | Excelent
[6 empty] | Health Comments | [9 empty] | Addressed in Condition Rating / Test Point
[6 empty] | Diameter_mm | LCC Specific: Diameter at breast height (DBH) |  | Float_Positive_Zero
[6 empty] | Basal Epicormic Shoot | LCC Specific: Is there evidence of a Basal Epicormic Shoot - Yes or no |  | boolean
[6 empty] | Age Class | LCC Specific: | Juvenile | Juvenile | [6 empty] | Addressed in Condition Rating / Test Point
[8 empty] | Semimature | Semimature
[8 empty] | Mature | Mature
[8 empty] | Over Mature | Over Mature
[8 empty] | Dead | Dead
[6 empty] | RootBarrier | Does Root Barrier exist - Yes or No |  | boolean |  |  | Y | Y | N
[6 empty] | Grate | Does Tree Grate exist - Yes or No |  | boolean |  |  | Y | Y | N
[6 empty] | Tree Cage | LCC Specific: Does Tree Cage exist - Yes or No |  | boolean
[6 empty] | Multi Stem | LCC Specific: Multi Stem - Yes or No |  | boolean
[6 empty] | Present/Functional | LCC Specific: Is the tree present/functional - Yes or No |  | boolean
[6 empty] | Height_m | LCC Specific: The height of the tree in metres |  | Float_Positive_Zero
[6 empty] | Spread_m | LCC Specific: Width of the tree canopy |  | Float_Positive_Zero
[6 empty] | Geometry | The geometry representing this feature in coordinate space. |  | geometry_point_singlepoint |  |  | Y | Y | N
|  | Signs | Represents the feature class of signs | Sign | Represents a sign. May also be used for transport signs | Type | The type of Sign eg: Regulatory, Naming, Information The purpose of a sign. Applied to individual sign blades as blades may have different purposes in a compound sign. | Regulatory (R) |  | Regulatory | Regulating non-traffic control matters such as council regulations, prohibited behaviours etc. | Y |  | N
[8 empty] | Guide/Hazard (G/D) | [5 empty] | N
Warning (W)
Temporary (T)
TrafficControl (TC)
[8 empty] | StateSpecifc (Q Series) | Queensland series signs including Enhanced School Zone Sign | LCC Specific
[8 empty] | Naming | Non-traffic control sign identifying a locality, park, facility or place of interest
[8 empty] | ElectronicSign |  | Enhanced School Zone Sign | Enhanced School Zone Sign
[10 empty] | Portable Speed Advisory Sign - Speed | Portable Speed Advisory Sign - Speed
[10 empty] | Portable Speed Advisory Sign - Wildlife | Portable Speed Advisory Sign - Wildlife
[10 empty] | Flood Advisory Signs | LCC Specific: Electronic signage which activates to provide traffic control in the event of a flood.
[10 empty] | Intelle | Advertising signboard
[8 empty] | Portable Speed Advisory Sign - Footing Only | Portable Speed Advisory Sign - Footing Only
[8 empty] | Non-standard Sign | Any other non-classified sign |  |  |  |  | Y
[6 empty] | Material | The material type of sign eg: Timber, Steel/Aluminium, Carved stone | Stainless Steel | Stainless Steel |  |  | Y | Y | N
[8 empty] | Aluminium | Aluminium
[8 empty] | Timber | Timber
[8 empty] | Poly Carbonate | Poly Carbonate
[8 empty] | Masonary | Masonary
[8 empty] | Steel Galvanised | Steel Galvanised
[8 empty] | Plastic | Plastic
[8 empty] | Steel Powder Coated | Steel Powder Coated
[8 empty] | Glass | Glass
[6 empty] | Manufacturer | The Manufacturer of the unit |  | String_64 |  |  | Y | Y | N
[6 empty] | ModelNumber | The standard MUTCD code, model number or part number for the unit |  | String_64 |  |  | N | Y | N
[6 empty] | ManufacturedDate |  |  | Date |  |  | N | N | Y
[6 empty] | BaseType | The type of base used to fix the supports into place. | Slip Base | Slip Base |  | string | Y | N | Y |  |  | IS - Accepted
[8 empty] | Fixed Base | Fixed Base
[8 empty] | Flexible | Flexible
[8 empty] | Other | Sleeve, spike, post supports, groundsleeve, loc socket, etc
[8 empty] | Not Applicable | Not Applicable
[6 empty] | PostNumber | Number of posts |  | Integer |  |  | Y | N | Y
[6 empty] | Size |  | A |  |  |  | N | N | Y
B
C
D
[8 empty] | Other |  | Height
Width
[6 empty] | PrimaryLampType | Luminaire size of the signal aspects. This is generally 200 or 300 mm. |  | string |  |  | N | N | Y
[6 empty] | PointOfSupply | Is power supplied for lighting puposes |  | boolean |  |  | N | N | Y
[6 empty] | SignText | Sign Text | MUTCD reference | string |  |  | N | Y | N
[6 empty] | Geometry | The geometry representing this feature in coordinate space. |  | geometry_point_singlepoint |  |  | Y | Y | N
|  | Lights | Represents the feature class of light. | Lighting | Represents a light feature. | Rate | The rate by which the lighting is metered. | 1 | Non Contributed. Owned and maintained by Energex. |  |  | Y | Y+ | N | Y
[8 empty] | 2 | Contributed lighting. Owned and maintained by Energex. |  |  |  |  | N
[8 empty] | 3 | Supplied, installed, owned and maintained by Council |  |  |  |  | N
[8 empty] | 4 | LCC Specific: Luminaire replacement funded by energy provider. |  |  |  |  | Y
[8 empty] | 5 | LCC Specific: Luminaire replacement funded by Council. |  |  |  |  | Y
[8 empty] | Solar | Solar | Lithium | LCC Specific: Lithium ion battery |  |  | Y
[10 empty] | AGM | LCC Specific: Deep cycle battery |  |  | Y
[8 empty] | Combination | LCC Specific: Combination e.g. solar + wind | Lithium | LCC Specific: Lithium ion battery |  |  | Y
[10 empty] | AGM | LCC Specific: Deep cycle battery |  |  | Y
[8 empty] | Unmetered | Unmetered |  |  |  |  | N
[8 empty] | Metered | Metered |  |  |  |  | N
[6 empty] | Use | The use of the lighting. | Area Lighting | Area Lighting |  |  | Y | Y | N
[8 empty] | Embellishment | Embellishment |  |  |  |  | N
[8 empty] | Emergency Lighting | Emergency Lighting |  |  |  |  | N
[8 empty] | Public Lighting | Public Lighting |  |  |  |  | Y
[8 empty] | Street Lighting | Street Lighting |  |  |  |  | N
[6 empty] | Type | The type of lighting arrangement. | Standard | Generally steel pole and outreaches. It may support single, or multiple outreaches and luminaires |  |  | Y | Y | Y
[8 empty] | Decorative | Decorative lighting, typically in a pole and luminaire combination. Generally used for aesthetic presentation for areas eg estates
[8 empty] | Post Top | Luminaire attached to the top of a pole to provide general lighting for an area eg car parks, cycle or walkways.
[8 empty] | High Mast | Taller than standard street lighting pole and can have a number of luminaires attached to a headframe.
[8 empty] | Bulkhead | Used in vehicle and pedestrian underpasses and tunnels, with luminaires attached directly to the walls.
[6 empty] | PoleNumber | Pole Number |  | String_32 |  |  | Y | Y | Y
[6 empty] | PoleType | The type of pole used to provide the lighting service. | Mid-hinged | Hinged pole |  |  | Y | Y+ | N
[8 empty] | Joint Use | Joint use pole eg lighting combined with traffic signals |  |  |  |  | N
[8 empty] | BIG | Buried In Ground |  |  |  |  | N
[8 empty] | Timber | Timber |  |  |  |  | N
[8 empty] | Composite | LCC Specific: Composite |  |  |  |  | Y
[8 empty] | Other | Other e.g. tree, water tower, underpass |  |  |  |  | N
[6 empty] | BaseType | The type of base used to fix the supports into place. | Slip Base | Slip Base |  |  | Y | N | Y
[8 empty] | Fixed Base | Fixed Base
[8 empty] | Flexible | Flexible
[8 empty] | Other | Sleeve, spike, post supports, groundsleeve, loc socket, structure mounted etc
[8 empty] | Not Applicable | Not Applicable
[6 empty] | Diameter_mm | The pole nominal diameter in millieters |  | Float_Positive_Zero |  |  | N | N | Y
[6 empty] | PoleShape | The shape of the pole | Tapered | Tapered |  |  | N | N | Y
[8 empty] | Circular | Circular
[8 empty] | Square | Square
[8 empty] | Stepped | Stepped
[8 empty] | Other | Other
[6 empty] | MountingHeight_m | The vertical distance in metres, from the centre of the luminaire and the surface being illuminated eg the road surface. |  | positiveInteger |  |  | Y | Y | N
[6 empty] | UG/OH Power Supply | Is the lighting supplied by overhead or underground power? | Overhead | Overhead |  |  | Y | N | Y
[8 empty] | Underground | Underground
[6 empty] | Voltage (V) | Voltage (V) | Low Voltage | Less than 24 Volts |  |  | Y | N | Y
[8 empty] | 240 Volts | 240 Volts
[8 empty] | Not Applicable | Not Applicable
[6 empty] | OutreachArmType | The type of outreach arm used to attach the luminaire to the pole. | 0.5m single steel outreach – special lane way | 0.5m single steel outreach – special lane way (0.5m uplift) |  |  | Y | Y | N
[8 empty] | 1.5m single steel outreach | 1.5m single steel outreach (2.0m uplift) |  |  |  |  | N
[8 empty] | 1.5m double steel outreach | 1.5m double steel outreach (2.0m uplift) |  |  |  |  | N
[8 empty] | 0.15m single steel outreach - Nostalgia | 0.15m single steel outreach – Nostalgia (0.6m uplift) |  |  |  |  | N
[8 empty] | 0.5m single steel outreach - Avenue | 0.5m single steel outreach – Avenue (0.6m uplift) |  |  |  |  | N
[8 empty] | 0.5m double steel outreach – Nostalgia/Avenue | 0.5m double steel outreach – Nostalgia/Avenue (0.6m uplift) |  |  |  |  | N
[8 empty] | 3.0m single steel outreach | 3.0m single steel outreach (2.0m uplift) |  |  |  |  | N
[8 empty] | 3.0m double steel outreach | 3.0m double steel outreach (2.0m uplift) |  |  |  |  | N
[8 empty] | 1.5m steel extension | 1.5m steel extension |  |  |  |  | N
[8 empty] | 0.5m High Mast 1 way, 2 way, 3 way, 4 way | 0.5m High Mast 1 way, 2 way, 3 way, 4 way (2.0m uplift) |  |  |  |  | N
[8 empty] | 1.5m three way and four way spider head frame | 1.5m three way and four way spider head frame (2.0m uplift) |  |  |  |  | N
[8 empty] | 3.0m three way and four way spider head frame | 3.0m three way and four way spider head frame (2.0m uplift) |  |  |  |  | N
[8 empty] | Steel adaptor converter major road pole spigot to minor road | Steel adaptor converter major road pole spigot to minor road |  |  |  |  | N
[8 empty] | Not Applicable | LCC Specific: Not Applicable |  |  |  |  | Y
[6 empty] | Geometry | The geometry point representing this feature in coordinate space. |  | geometry_point_singlepoint |  |  | Y | Y | Y
|  | Luminaire | LCC Specific: Represents the asset class of Luminaire | Luminaire | LCC Specific: Sluminaire always related to aLuminaire | LuminaireType | The type of luminaire used. The luminaire is the apparatus which distributes, filters or transforms the light transmitted from the lamp and includes all the parts necessary for fixing and protecting the lamps. Does not include lamps. | Semi Cut Off (SCO) | Commonly used for road lighting |  |  | Y | Y | Y | Y
[8 empty] | Aeroscreen | Used in areas where spill light, intrusive lighting or reduced glare is required
[6 empty] | LampType | The type of light source used in the luminaire. | High Pressure Sodium | Cost effective light source. Used for roads and pedestrian crossings. |  |  | Y | Y+ | N
[8 empty] | Metal Halide | Used for special pedestrian precincts, car parks, City CouncilTV covered areas, CBD areas, decorative lighting and civic display areas. Not used for pedestrian crossings. |  |  |  |  | N
[8 empty] | Compact Fluorescent Lamps | Used on minor roads in residential areas, cycleways etc. |  |  |  |  | N
[8 empty] | Linear Fluorescent Lamps | Used on minor roads in industrial areas. |  |  |  |  | N
[8 empty] | Mercury Vapour | No new installations. Previously used in residential areas, cycleways etc. |  |  |  |  | Y
[8 empty] | LED | LCC Specific: Light Emitting Diode |  |  |  |  | Y
[6 empty] | Wattage | The wattage of the lightng. |  | String_32 |  |  | N | N | Y
[6 empty] | LampShade | Primary lamp shade type |  | String_32 |  |  | N | N | Y
[6 empty] | PointOfSupply | The electrical point of supply/power source for the asset (luminaire) |  | String_32 |  |  | N | N | Y
[6 empty] | Quantity | Quantity of lamps on the pole. |  | positiveInteger |  |  | Y | Y | Y
[6 empty] | LuminaireSerialNumber | The unique identifier of the asset (luminaire) from the manufacturer |  | String_32 |  |  |  |  | Y
[6 empty] | Geometry | The geometry point representing this feature in coordinate space. |  | geometry_point_singlepoint |  |  | Y | Y | Y
|  | Smart Light Controller | LCC Specific: Represents the asset class of Smart Light Controller | Smart Light Controller | LCC Specific: Smart Light Controller always related to aLuminaire | SLCIMEI | The International Mobile Equipment Identity (IMEI), from LED SLC QR Code. Format is: LEDSLC001113 868923059685333 iSLC3100-7P-N-AD-G-IO-CATC-05-SOFTWARE |  | String_32 |  |  | N | N | Y
[6 empty] | SLCModel | The model of the SLC. Source from QR Code. |  | String_32 |  |  | N | N | Y
[6 empty] | SLCCommissioningDate | The commissioning date of the SLC (date when SLC data is entered into CMS). |  | Date |  |  | N | N | Y
[6 empty] | Quantity | Quantity of lamps on the pole. |  | positiveInteger |  |  | N | N | Y
[6 empty] | Geometry | The geometry point representing this feature in coordinate space. |  | geometry_point_singlepoint |  |  | N | N | Y
|  | Platform | LCC Specific: Represents the feature class of platform. | Platform | Represents the feature class of platform. | Function | Primary purpose of the platform | Viewing | Viewing |  |  | Y | Y | Y | Y
[8 empty] | Fishing | Fishing
[8 empty] | Other | Other
[6 empty] | Area_sqm | The total area of the platform in square metres |  | Float_Positive_NonZero |  |  | Y | Y | Y
[6 empty] | Height_m | The maximum distance between the deck and the surface below in metres |  | Float_Positive_NonZero |  |  | Y | Y | Y
[6 empty] | DeckMaterial | Predominant material of the platform deck | Timber | Timber |  |  | Y | Y | Y
[8 empty] | Composite | Composite
[8 empty] | Concrete | Concrete
[8 empty] | Metal | Metal
[8 empty] | Other | Other
[6 empty] | ExternalBalustradeMaterial | Predominant material of the platform balustrade | Metal Railing Panel | Metal Railing Panel |  |  | Y | Y | Y
[8 empty] | Chain Railing | Chain Railing
[8 empty] | Safety Glass | Safety Glass
[8 empty] | Steel Wire Rope | Steel Wire Rope
[8 empty] | Timber Panel | Timber Panel
[8 empty] | Other | Other
[6 empty] | ExternalHandrailMaterial | Predominant material of the platform balustrade handrail | None | None |  |  | Y | Y | Y
[8 empty] | Metal | Metal
[8 empty] | Timber | Timber
[8 empty] | Other | Other
[6 empty] | SubStructureMaterial | Sub Structure Material | Concrete | Concrete |  |  | Y | Y | Y
[8 empty] | Steel | Steel
[8 empty] | Timber | Timber
[6 empty] | BuiltOver |  | Land | Land
[8 empty] | Water | Water
[6 empty] | DDACompliant | LCC Specific: DDA Compliant |  | boolean |  |  | Y | N | Y
[6 empty] | Geometry | Polygon geometry representing the feature in coordinate space. |  | geometry_area_multipath_complex |  |  | Y | Y | Y
|  | PreparedSurfaces | Represents the feature class of prepared surface | PreparedSurface | Represents the feature class of prepared surface | Function | The primary purpose of the prepared surface | Annex Slab | Annex Slab |  |  | Y | Y | Y | Y
[8 empty] | Recreational | Recreational
[8 empty] | Storage | Storage
[8 empty] | Other | Other
[6 empty] | Material | The material of the prepared surface | Bitumen | Bitumen |  |  | Y | Y | Y
[8 empty] | Concrete | Concrete
[8 empty] | Exposed Aggregated | Exposed Aggregated
[8 empty] | Gravel | Gravel
[8 empty] | Pavers | Pavers
[8 empty] | Other | Other
[6 empty] | Length_m | Length of the prepared sruface |  | Float_Positive_Zero |  |  | N | Y | N
[6 empty] | Width_m | Width of the prepared surface |  | Float_Positive_Zero |  |  | N | Y | N
[6 empty] | Area_m2 | Total area of the prepared surface |  | Float_Positive_Zero |  |  | Y | Y | Y
[6 empty] | Geometry | Polygon geometry representing the feature in coordinate space. |  | geometry_area_multipath_complex |  |  | Y | Y | Y
|  | SepticTank | Represents the feature class of Septic Tank. | SepticTank | Represents a self-contained septic tank feature (council owned) which is not a storage tank and not connect to the main wastewater network. Not to be used for bulk storage features that are part of the main water supply and wastewater distribution network. | Material | The material that the storage tank is made from. | Plastic | Plastic |  |  | Y | Y | Y | N
[8 empty] | Steel | Steel
[8 empty] | Concrete | Concrete
[8 empty] | Other | Tank made from another material not in the schema
[8 empty] | Unknown | Tank material is unknown
[6 empty] | Source | The source of water in the tank. | Wastewater | Wastewater from home or toilet discharge |  |  | Y | Y | Y
[8 empty] | Other | Other
[6 empty] | Volume_m3 | The effective volume in cubic metres. |  | Float_Positive_NonZero |  |  | Y | Y | Y
[6 empty] | Manufacturer | The Manufacturer of the unit |  | String_64 |  |  | Y | Y | Y
[6 empty] | ModelNumber | The standard code, model number or part number for the unit |  | String_64 |  |  | Y | Y | Y
[6 empty] | Rotation | Rotation angle (cartesian - anti-clockwise 0 degrees = East) |  | Float_Direction |  |  | Y | Y | Y
[6 empty] | Geometry | Point geometry representing the feature in coordinate space. |  | geometry_point_singlepoint |  |  | Y | Y | Y
|  | VehicleAccess | LCC Specific: Represents the feaure class of Vehicle Access | VehicleAccess | Represents a Vehicle Access leading to LCC asset, but not including fire trails. | Type | Vehicle Access Type | Driveway | Driveway |  |  | Y | Y | Y | Y
[8 empty] | Other | Other
[6 empty] | Material | Vehicle Access Material | Bitumen | Bitumen |  |  | Y | Y | Y
[8 empty] | Concrete | Concrete
[8 empty] | Exposed Aggregate | Exposed Aggregate
[8 empty] | Grass | Grass
[8 empty] | Gravel | Gravel
[8 empty] | Pavers | Pavers
[6 empty] | Area | Area in square metres |  | Float_Positive_NonZero |  |  | Y | Y | Y
[6 empty] | Geometry | Polygon geometry representing the feature in coordinate space. |  | geometry_area_multipatch_complex |  |  | Y | Y | Y
|  | FireManagement |  | FireAccessLines |  | FirebreakCategory |  | 1 | 1
[8 empty] | 2 | 2
[8 empty] | 3 | 3
[8 empty] | 4 | 4
[8 empty] | 5 | 5
[8 empty] | 6 | 6
[6 empty] | FireTrailCategory |  | A | A
[8 empty] | B | B
[8 empty] | C | C
[6 empty] | Status |  | Existing | Existing
[8 empty] | Proposed | Proposed
[6 empty] | Driveable |  |  | boolean
[6 empty] | Width_m |  |  | Float_Positive_NonZero
[6 empty] | Geometry | Polygon geometry representing the feature in coordinate space. |  | geometry_area_multipath_complex
Note on N1: Au-Yeung, Benson: Assets which are part of Standard ADAC Schema
Note on O1: Au-Yeung, Benson: Asset or attribute which are LCC requirements in addition to standard ADAC requirements.
Note on P1: Au-Yeung, Benson: Shared assets which can appear in more than one asset groups and Service Managers
Note on I113: [Threaded comment] Your version of Excel allows you to read this threaded comment; however, any edits to it will get removed if the file is opened in a newer version of Excel. Learn more: https://go.microsoft.com/fwlink/?linkid=870924 Comment: As requested by Katie HCC
Note on G492: [Threaded comment] Your version of Excel allows you to read this threaded comment; however, any edits to it will get removed if the file is opened in a newer version of Excel. Learn more: https://go.microsoft.com/fwlink/?linkid=870924 Comment: Does Water have an HV substations?

## OpenSpace
ASSET ELEMENT | DESCRIPTION | ASSET ELEMENT | DESCRIPTION | FEATURE | DESCRIPTION | DETAIL | DESCRIPTION | ENUMERATION \ DETAIL | DESCRIPTION | ENUMERATION \ DETAIL | DESCRIPTION | MANDATORY
OpenSpace | Represents the Open Space Group | OpenSpaceAreas | Represents the feature class of open space areas | OpenSpaceArea | Represents a top-level area of open space regarded as a single functional area, such as a park or recreation area. May be, but not necessarily, coincident with cadastral boundary | Name | The offical name or description of the Open Space area (eg: Smith St Park, Stockland Park Sporting complex) |  | String_64 |  |  | Y
[6 empty] | Type | The type of Open Space area eg: Recreational, Bushland, Sporting Complex | Recreational | Recreational |  |  | Y
[8 empty] | Bushland | Bushland
[8 empty] | Road Reserve | Road Reserve
[8 empty] | Special Facility | Special Facility
[8 empty] | Community | LCC Specific: Community
[8 empty] | Sports | LCC Specific: Sports
[6 empty] | Geometry | The geometry representing this feature in coordinate space. |  | geometry_area_multipatch_complex |  |  | Y
|  | ActivityAreas | Represents the feature class of activity areas | ActivityArea | Represents an activity area such as a playground or excercise area | Use | The type of use for the Activity Site eg: Animal, Fitness, Play, Sport | Animal | Animal |  |  | Y
[8 empty] | Fitness | Fitness
[8 empty] | General | General
[8 empty] | Play | Play
[8 empty] | Sports | Sports
[6 empty] | Type | The type of Activity Site. Eg: Sports Field, Cycling Facility, multipurpose courts, BB Courts |  | String_64 |  |  | Y
[6 empty] | Material | The material type of Undersurfacing eg: Bark, Rubber, Grassed | Bark | Bark |  |  | Y
[8 empty] | Bitumen | Bitumen
[8 empty] | Concrete | Concrete
[8 empty] | Grass | Grass
[8 empty] | Gravel | Gravel
[8 empty] | Rubber Matting | Rubber Matting
[8 empty] | Sand | Sand
[8 empty] | Synthetic Grass | Synthetic Grass
[6 empty] | Area | Total area of the activity area in m2 |  | Float_Positive_NonZero |  |  | Y
[6 empty] | Thickness_mm | Thickness of material in millimetres. |  | Float_Positive_NonZero |  |  | Y
[6 empty] | Geometry | The geometry representing this feature in coordinate space. |  | geometry_area_multipatch_complex |  |  | Y
|  | ActivityLandscapeEdging | Represents the Edging of an Activity Area or Landscaping Area | Edging | Represents the Edging of an Activity Area or Landscaped Area | Material | The material type of edging | Aluminium | Aluminium |  |  | Y
[8 empty] | Brick | Brick
[8 empty] | Concrete | Concrete
[8 empty] | Paver | Paver
[8 empty] | Plastic | Plastic
[8 empty] | Rock | Rock
[8 empty] | Rubber | Rubber
[8 empty] | Timber | Timber
[6 empty] | Length_mm | Length of material in millimetres. |  | positiveInteger |  |  | Y
[6 empty] | Width_mm | Width of material in millimetres. |  | positiveInteger |  |  | Y
[6 empty] | Geometry | The geometry representing this feature in coordinate space. |  | geometry_linear_singlepath_complex |  |  | Y
|  | ActivityPoints | Represents the feature class of activity points | ActivityPoint | Represents an activity point feature. E.g: Animal, Fitness, Play or Sports activity item. | Use | The activity use category | Animal | Animal |  |  | Y
[8 empty] | Fitness | Fitness
[8 empty] | Play | Play
[8 empty] | Sports | Sports
[6 empty] | Type | The activity item type |  | String_64 |  |  | Y
[6 empty] | Material | The material type of Activity Item eg: Timber, Aluminium | Aluminium | Aluminium |  |  | Y
[8 empty] | Combination | Combination
[8 empty] | Fibreglass | Fibreglass
[8 empty] | Plastic | Plastic
[8 empty] | Rubber | Rubber
[8 empty] | Steel Galvanised | Steel Galvanised
[8 empty] | Steel Powder Coated | Steel Powder Coated
[8 empty] | Stainless Steel | Stainless Steel
[8 empty] | Timber | Timber
[6 empty] | Theme | The theme of the Activity item. Eg: Kangaroo, Boat, Fort, Car |  | String_64 |  |  | N
[6 empty] | Units | The number of units present eg: 1, 2, 3 |  | positiveInteger |  |  | Y
[6 empty] | Manufacturer | The Manufacturer of the unit |  | String_64 |  |  | Y
[6 empty] | ModelNumber | The standard code, model number or part number for the unit |  | String_64 |  |  | Y
[6 empty] | DDACompliant | LCC Specific: DDA Compliant |  | boolean |  |  | Y
[6 empty] | Geometry | The geometry representing this feature in coordinate space. |  | geometry_point_singlepoint |  |  | Y
|  | Barbeques | Represents the feature class of barbeques | Barbeque | Represents an individual barbeque facility | EnergySource | The Source of energy for the BBQ. Ie: Mains, Bottled, Solar | Main | Mains power |  |  | Y
[8 empty] | Solar | Solar power
[8 empty] | Bottled Gas | Bottled gas
[8 empty] | Wood | Wood fired
[6 empty] | Plates | The number of plates fitted in the BBQ structure. | Minimum (Inclusive) Value: 1 | At least one plate must be recorded. |  |  | Y
[8 empty] | Maximum (Inclusive) Value: 10 | Up to ten plates are provided for, where they are built into a single structure.
[6 empty] | SurroundingMaterial | The material type of the surround structure ie: brick, steel and Timber | Masonry | Masonry |  |  | Y
[8 empty] | Steel and Timber | Steel and Timber
[6 empty] | TopMaterial | The material type of the top structure ie: Tiled, marble, steel | Concrete | Concrete |  |  | Y
[8 empty] | Tiled | Tiled
[8 empty] | Marble | Marble
[8 empty] | Stainless Steel | Stainless Steel
[6 empty] | Manufacturer | The Manufacturer of the unit |  | String_64 |  |  | Y
[6 empty] | ModelNumber | The standard code, model number or part number for the unit |  | String_64 |  |  | Y
[6 empty] | DDACompliant | LCC Specific: DDA Compliant |  | boolean |  |  | Y
[6 empty] | Geometry | The geometry representing this feature in coordinate space. |  | geometry_point_singlepoint |  |  | Y
|  | Tables | Represents the feature class of Tables | Table | Represents a table unit that may include fixed seating. Not to be used for seating that does not include a table as its main feature. | Type | The type of Unit eg: Table, Bench or counter. | Bench | Bench |  |  | Y
[8 empty] | Counter | Counter
[8 empty] | Table | Table
[6 empty] | Seating | Seating details. Element should be nil if no seating is present. | SeatType | The configuration of the associated seating. | Bench | Bench seat | Y
[10 empty] | Post and Stool | Fixed post with stool top
[10 empty] | Post and Seat | Fixed post with non-swivelling seat
[10 empty] | Post and Swivel Seat | Fixed post with swivelling seat
[8 empty] | Places | The number of individuals the seating is designed for. This attribute may be used to help determine the capacity of a recreational facility. |  | positiveInteger | Y
[6 empty] | Material | The material type of Table/Seat eg: Timber, Aluminium | Aluminium | Aluminium |  |  | Y
[8 empty] | Concrete | Concrete
[8 empty] | Plastic | Plastic
[8 empty] | Recycled Plastic | LCC Specific: Recycled Plastic
[8 empty] | Stainless Steel | Stainless Steel
[8 empty] | Steel Galvanised | Steel Galvanised
[8 empty] | Steel Powder Coated | Steel Powder Coated
[8 empty] | Timber | Timber
[8 empty] | Timber and Steel | Timber and Steel
[6 empty] | DDACompliant | LCC Specific: DDA Compliant |  | boolean |  |  | Y
[6 empty] | Geometry | The geometry representing this feature in coordinate space. |  | geometry_point_singlepoint |  |  | Y
|  | Seats | Represents the feature class of seats. Does not include seating that is part of a table feature. | Seat | Represents a seat feature. Includes freestanding seats and border seating mounted in garden walls. Represents a seat unit that does not include a table as its main feature. | SeatType | The configuration of the seating. | Freestanding | Freestanding bench seat |  |  | Y
[8 empty] | Border | Border seating set in garden wall or similar low structure.
[8 empty] | Seat only - with advert panel | LCC Specific: Freestanding seat with ad panels
[6 empty] | Places | The number of individuals the seating is designed for. This attribute may be used to help determine the capacity of a recreational facility. |  | positiveInteger |  |  | Y
[6 empty] | Material | The primary material type of Seat eg: Timber, Aluminium | Aluminium | Aluminium |  |  | Y
[8 empty] | Concrete | Concrete
[8 empty] | Plastic | Plastic
[8 empty] | Recycled Plastic | LCC Specific: Recycled Plastic
[8 empty] | Stainless Steel | Stainless Steel
[8 empty] | Steel Galvanised | Steel Galvanised
[8 empty] | Steel Powder Coated | Steel Powder Coated
[8 empty] | Timber | Timber
[8 empty] | Timber and Steel | Timber and Steel
[6 empty] | DDACompliant | LCC Specific: DDA Compliant |  | boolean |  |  | Y
[6 empty] | Manufacturer | The Manufacturer of the unit |  | String_64 |  |  | Y
[6 empty] | ModelNumber | The standard code, model number or part number for the unit |  | String_64 |  |  | Y
[6 empty] | Geometry | The geometry representing this feature in coordinate space. |  | geometry_point_singlepoint |  |  | Y
|  | WasteCollectionPoints | Represents the feature class of waste collection points | WasteCollectionPoint | Represents a waste collection point feature | Type |  | Recycle Bin | Recycle Bin |  |  | Y
[8 empty] | Standard Litter Bin | Standard Litter Bin
[8 empty] | Recycle & Standard Litter Bin | Recycle & Standard Litter Bin
[8 empty] | Fishing Tackle Bin | LCC Specific: Fishing Tackle Bin
[8 empty] | Dog Waste Bin | Dog Waste Bin
[6 empty] | ColectionPointType | The type of Bin/Waste collection point eg: Std Litter Bin, Wheelie Bin Enclosure | Wheelie Bin Enclosure | Wheelie Bin Enclosure |  |  | Y
[8 empty] | Wheelie Bin Stand | Wheelie Bin Stand
[8 empty] | Wheelie Bin Enclosure (Double) | LCC Specific: Wheelie Bin Enclosure (Double)
[8 empty] | Fixed | LCC Specific: Fixed
[8 empty] | Non-standard | LCC Specific: Non-standard enclosure | Length/Diameter | Length/Diameter
[10 empty] | Width | Width
[10 empty] | Height | Height
[6 empty] | BinType | LCC Specific: BinType | Bin Type 01 | 60L - Standard Lined Litter Bin |  |  | Y
[8 empty] | Bin Type 02 | 60L - Standard Lined Litter Bin (Animal proof)
[8 empty] | Bin Type 03 | 60L - Slimline Lined Litter Bin
[8 empty] | Bin Type 04 | 60L - Wall Mounted Unlined Litter Bin
[8 empty] | Bin Type 05 | 60L - Decorative Lined Litter Bin
[8 empty] | Bin Type 06 | 120L - Wheelie Bin
[8 empty] | Bin Type 07 | 240L - Wheelie Bin
[8 empty] | Bin Type 00 | Non Standard Litter Bin
[6 empty] | Material | The material type of Bin/Waste collection point eg: Aluminium, Steel | Aluminium | Aluminium |  |  | Y
[8 empty] | Plastic | Plastic
[8 empty] | Stainless Steel | Stainless Steel
[8 empty] | Steel Galvanised | Steel Galvanised
[8 empty] | Steel Powder Coated | Steel Powder Coated
[8 empty] | Timber | Timber
[8 empty] | Timber and Steel | Timber and Steel
[6 empty] | Capacity | LCC Specific: Capacity | 60L | LCC Specific: 60L
[8 empty] | 120L | LCC Specific: 120L
[8 empty] | 240L | LCC Specific: 240L
[8 empty] | Non-standard | LCC Specific: Non-standard
[6 empty] | Geometry | The geometry representing this feature in coordinate space. |  | geometry_point_singlepoint |  |  | Y
|  | BicycleFittings | Represents the feature class of bicycle fittings | BicycleFitting | Represents a bicycle fitting feature Represents an individual fitting for the use or safety of cyclists. | Type | The type of Bicycle fitting eg: Bicycle Rack, Bannana Rail | Banana Rail | Banana Rail |  |  | Y
[8 empty] | Bicycle Rack | Bicycle Rack
[8 empty] | Chicane | Chicane
[6 empty] | Material | The material type of Bicycle fitting eg: Timber, Aluminium | Aluminium | Aluminium |  |  | Y
[8 empty] | Stainless Steel | Stainless Steel
[8 empty] | Steel Galvanised | Steel Galvanised
[8 empty] | Steel Powder Coated | Steel Powder Coated
[8 empty] | Timber | Timber
[8 empty] | Timber and Steel | Timber and Steel
[6 empty] | Geometry | The geometry representing this feature in coordinate space. |  | geometry_point_singlepoint |  |  | Y
|  | GeneralFixtures | Represents the feature class of general fixtures. | GeneralFixture | Represents a general fixture feature. This is a class of minor point based fixtures not complex enough for a specific feature class. | Type | The type of Fixture eg: Dog bag dispensers, Fish cleaning station | Dog Bag Dispenser | LCC Specific: Dog Bag Dispenser |  |  | Y
[8 empty] | Fish Cleaning Station | LCC Specific: Fish Cleaning Station
[8 empty] | Flag Poles | LCC Specific: Flag Poles
[8 empty] | Goal Post | LCC Specific: Goal Post
[8 empty] | Scoreboard | LCC Specific: Scoreboard
[8 empty] | (blank) | LCC Specific: (blank)
[8 empty] | Dog Bowl | LCC Specific: Dog Bowl
[8 empty] | Clock | LCC Specific: Clock
[8 empty] | Concrete Pad | LCC Specific: Concrete Pad
[8 empty] | Drainage Grate | LCC Specific: Drainage Grate
[8 empty] | Nesting Box - Small | LCC Specific: Nesting Box - Small
[8 empty] | Nesting Box - Large | LCC Specific: Nesting Box - Large
[8 empty] | Planter Box - Small | LCC Specific: Planter Box - Small
[8 empty] | Planter Box - Large | LCC Specific: Planter Box - Large
[8 empty] | Safety Mirror | LCC Specific: Safety Mirror
[8 empty] | Sink/Handwashing Facilities | LCC Specific: Sink/Handwashing Facilities
[8 empty] | Tree Cages | LCC Specific: Tree Cages
[8 empty] | Umbrella Stand | LCC Specific: Umbrella Stand
[8 empty] | Koala refuge and glider poles | LCC Specific: Koala refuge and glider poles
[8 empty] | Other | Other general fixture not classified above |  | String_32
[6 empty] | Material | The material type of Fixture eg: Timber, Aluminium | Aluminium | Aluminium |  |  | Y
[8 empty] | Plastic | Plastic
[8 empty] | Stainless Steel | Stainless Steel
[8 empty] | Steel Galvanised | Steel Galvanised
[8 empty] | Steel Powder Coated | Steel Powder Coated
[8 empty] | Timber | Timber
[8 empty] | Masonry | Masonry
[8 empty] | Combination | Combination
[6 empty] | DDACompliant | LCC Specific: DDA Compliant |  | boolean |  |  | Y
[6 empty] | Geometry | The geometry representing this feature in coordinate space. |  | geometry_point_singlepoint |  |  | Y
|  | BarriersContinuous | Represents the feature class of continuous linear barriers. | BarrierContinuous | Represents a continuous linear barrier feature, such as fencing, walls, handrail or bollard run. Do not use for retaining walls. | Type | The type of Barrier eg: Safety Fencing, Bollard Run, Gate | Bollard Run | Bollard Run |  |  | Y
[8 empty] | Dunal Fencing | Dunal Fencing
[8 empty] | General Fencing | General Fencing
[8 empty] | Handrail | Handrail
[8 empty] | Log Barrier | LCC Specific: Log Barrier
[8 empty] | Noise Barrier | An acoustic barrier fence, normally between road or rail and residential areas.
[8 empty] | Safety Fencing | Safety Fencing
[8 empty] | Stock Fencing | Stock Fencing
[8 empty] | Wall | Wall
[6 empty] | UprightMaterial | The material type of Barrier Uprights eg: Timber, Aluminium | Aluminium | Aluminium |  |  | Y
[8 empty] | Brick | LCC Specific: Brick
[8 empty] | Concrete | Concrete
[8 empty] | Plastic | LCC Specific: Plastic
[8 empty] | Sandstone | LCC Specific: Sandstone
[8 empty] | Steel | Steel
[8 empty] | Stainless Steel | Stainless Steel
[8 empty] | Steel Galvanised | Steel Galvanised
[8 empty] | Steel Powder Coated | Steel Powder Coated
[8 empty] | Stone Boulder | Stone Boulder
[8 empty] | Timber | Timber
[6 empty] | LinkMaterial | The material type of Barrier Link Material eg: None, Chain, Wire | None | None |  |  | Y
[8 empty] | Aluminium | Aluminium
[8 empty] | Brick | Brick
[8 empty] | Chain | Chain
[8 empty] | Concrete | Concrete
[8 empty] | Concrete Block | Concrete Block
[8 empty] | Safety Glass | Safety Glass
[8 empty] | Timber Panel | Timber Panel
[8 empty] | Timber Paling | Timber Paling
[8 empty] | Wire Mesh | Wire Mesh
[8 empty] | Wire Strand | Wire Strand
[8 empty] | Chain Wire | Chain Wire
[8 empty] | Steel Wire Rope | Steel Wire Rope
[8 empty] | Corrugated Galvanised Steel | Corrugated galvanised steel sheeting
[8 empty] | Coated Rolled Steel | Rolled steel sheeting, with a primed and painted or baked finish. (includes the product commercially known as Colorbond)
[8 empty] | Palisade | Abutting vertical posts, driven.
[6 empty] | TopMaterial | The material type of Barrier Topping Material eg: None, Chain, Barbed Wire | None | None |  |  | Y
[8 empty] | Aluminium | Aluminium
[8 empty] | Chain | Chain
[8 empty] | Steel Rail | Steel Rail
[8 empty] | Timber Rail | Timber Rail
[8 empty] | Wire Barbed | Wire Barbed
[8 empty] | Wire Strand | Wire Strand
[8 empty] | Plastic | Plastic
[6 empty] | Length_m | The lineal length of the barrier in metres |  | Float_Positive_NonZero |  |  | Y
[6 empty] | Height_m | The height of the barrier in metres |  | Float_Positive_NonZero |  |  | Y
[6 empty] | UprightNumber | Total number of uprights in the run. For fencing, this will be the number of posts. For a bollard run, it will be the number of bollards. |  | positiveInteger |  |  | Y
[6 empty] | Geometry | The geometry representing this feature in coordinate space. It is recommended, but not mandatory, that each vertex represents an upright, particularly for bollard runs. This allows the geometry to be exploited to identify the individual features if necessary. |  | geometry_linear_singlepath_complex |  |  | Y
|  | BarriersPoint | Represents the feature class of point barriers. | BarrierPoint | Represents a barrier feature that controls access at a single point, such as a locking post or single bollard. | Type | The type of Barrier Point eg: Bollard, Locking Post | Bollard | A permanently fixed individual bollard, usual forming a barrier to vehicle entry, while permiting pedestrians or cyclists. Runs of bollards forming a barrier line may be better described by BarrierContinuous, especially if linked with a joining material such as chain or stainless wire rope. |  |  | Y
[8 empty] | Bollard Removable | A removeable bollard, usually with a fixed base mounting to accept a padlock or similar security device.
[8 empty] | Horse Stepovers | Horse Stepovers
[8 empty] | Cattle Grid | LCC Specific: Cattle Grid
[8 empty] | Gate - Manual | LCC Specific: Manually operated gate including pedestrian, vehicular, slide, boom etc
[8 empty] | Gate - Electronic | LCC Specific: Electronically operated gate including pedestrian, vehicular, slide, boom etc
[8 empty] | Locking Post | A simple removeable post, usually with a fixed base mounting to accept a padlock or similar security device.
[6 empty] | UprightMaterial | The material type of Barrier Uprights eg: Timber, Aluminium | Aluminium | Aluminium |  |  | Y
[8 empty] | Concrete | Concrete
[8 empty] | Plastic | Plastic
[8 empty] | Steel | Steel
[8 empty] | Stainless Steel | Stainless Steel
[8 empty] | Steel Galvanised | Steel Galvanised
[8 empty] | Steel Powder Coated | Steel Powder Coated
[8 empty] | Stone Boulder | Stone Boulder
[8 empty] | Timber | Timber
[6 empty] | PointOfSupply | LCC Specific: Is power supplied for lighting puposes |  | boolean |  |  | N
[6 empty] | NumberOf | LCC Specific: Defines number of bollards per area | Number | Integer |  |  | N
[6 empty] | Function | LCC Specific: Defines primary function of the bollard | Safety | Safety |  |  | N
[8 empty] | Decorative | Decorative
[8 empty] | Guide | Guide post
[8 empty] | Access | Access control
[6 empty] | Height_m | LCC Specific: Defines height of bollard |  | Float_Positive_NonZero |  |  | N
[6 empty] | Geometric shape | LCC Specific: Defines shape of Bollard | Square | Square |  |  | N
[8 empty] | Round | Round
[6 empty] | LockingMechanism | LCC Specific: The locking mechanism in place | Mechanical | LCC Specific: Mechanical locking devices such as padlock or combination lock. |  |  | N
[8 empty] | Electronic | LCC Specific: Electronic locking device such as access card, key pad or RFID.
[8 empty] | No Lock | LCC Specific: No Lock
[6 empty] | Geometry | The geometry representing this feature in coordinate space. |  |  |  |  | Y
|  | RetainingWalls | Represents the feature class of retaining walls and embankments. | RetainingWall | Represents a continuous retaining wall feature. Includes terrestrial, freshwater, marine revetment walls and embankments. | Use | Context of use for this wall. i.e Terrestrial or Marine | Terrestrial | Terrestrial (land based) revetment wall |  |  | Y
[8 empty] | Freshwater | Freshwater revetment wall. Designed to cope with freshwater flood levels. Also engineered walls for pools and ponds.
[8 empty] | Marine | Marine revetment wall
[6 empty] | WallCategory | LCC Specific: The category of the wall e.g. Retaining Wall, Median Infill. | Embankment | Embankment |  |  | Roads
[8 empty] | Slope | Slope
[8 empty] | Retaining Wall | Retaining Wall
[8 empty] | Median Infill | Median Infill
[8 empty] | Garden Edging | Garden Edging
[6 empty] | Material | The predominate material/type of Retaining Wall eg: Rock, Conc. Block, Conc. Crib | Boulder | Boulder |  |  | Y
[8 empty] | Concrete | Concrete
[8 empty] | Masonry | Masonry bricks or blocks
[8 empty] | Rock | Rock or stone, either placed, or mortared
[8 empty] | Earth | Earth
[8 empty] | Timber | Timber
[6 empty] | Type | LCC Specific: The type of Retaining Wall | Batter | Batter |  |  | Roads
[8 empty] | Brick Block | Reinforced Concrete Masonry
[8 empty] | Core Filled Block | Core Filled Block
[8 empty] | Crib | Crib
[8 empty] | Gabion | Gabion
[8 empty] | Link Block | Link Block
[8 empty] | Mass Block | Mass Block
[8 empty] | Precast Vertical | Precast Vertical
[8 empty] | Rock Wall - With Mortar | Rock Pitching with mortar
[8 empty] | Rock Wall - Without Mortar | Rock Pitching without mortar
[8 empty] | Sheet Piling | Sheet Piling
[8 empty] | Shotcrete | Shotcrete
[8 empty] | Sleeper | Sleeper
[8 empty] | Soil Nails | Soil Nails
[8 empty] | Nil | The value is unknown. The expectation is that it should be know and populated.
[6 empty] | Construction | Construction principle of this wall (eg: Gravity, Piled, Cantilever) | Gravity | These walls use their own weight and any captured soil or fill weight to resist the lateral soil pressure. |  |  | Y
[8 empty] | Piled | These walls use the embedded depth of vertical posts and the strength of the posts to resist lateral soil forces.
[8 empty] | Cantilever | These walls cantilever vertically from the concrete footing and typically resist overturning by the mass of the soil or material on the heel of the footing.
[8 empty] | Caged | LCC Specific: These walls use cage or basket to retain rocks or stones to resist lateral soil pressure.
[6 empty] | FeatureAtTop | LCC Specific: Top of wall feature | Bank | Bank |  |  | Y
[8 empty] | Fence | Fence
[8 empty] | Open Space | Open Space
[8 empty] | Path | Path
[8 empty] | Roadway | Roadway
[8 empty] | Structure | Structure
[8 empty] | Trees | Trees and garden beds
[8 empty] | Nil | Nil
[6 empty] | FeatureAtBase | LCC Specific: Base of wall feature | Bank | Bank |  |  | Y
[8 empty] | Fence | Fence
[8 empty] | Open Space | Open Space
[8 empty] | Path | Path
[8 empty] | Roadway | Roadway
[8 empty] | Structure | Structure
[8 empty] | Trees | Trees and garden beds
[8 empty] | Waterbody | Waterbody
[8 empty] | Nil | Nil
[6 empty] | WallApplication | LCC Specific: The primary intended function of the wall e.g. Grade Separation. | Earth Retaining Fill | Earth Retaining Fill |  |  | Roads
[8 empty] | Earth Retaining Cut | Earth Retaining Cut
[8 empty] | Grade Separation | Grade Separation
[8 empty] | Slope Stabilisation | Slope Stabilisation
[8 empty] | Footpath | Footpath
[8 empty] | Bridge Associated | Bridge Associated
[8 empty] | Erosion Protection | Erosion Protection
[8 empty] | Nil | Nil
[6 empty] | WallLocation | LCC Specific: Location description. | Middle of Carriageway | Middle of Carriageway |  |  | Roads
[8 empty] | Next to Carriageway | Next to Carriageway
[8 empty] | Next to Footpath | Next to Footpath
[8 empty] | Next to other Council Facilities | Next to other Council Facilities
[8 empty] | Next to Road Verge | Next to Road Verge
[8 empty] | Park | In park or open space facility
[8 empty] | Property Line | Adjacent to property line
[8 empty] | Waterbody | Next to waterbody
[8 empty] | Nil | Nil
[6 empty] | SoilType | LCC Specific: The type of soil or environment that the asset is constructed within. | Reactive | Reactive |  |  | Roads
[8 empty] | Nonreactive | Nonreactive
[8 empty] | Nil | Nil
[6 empty] | DrainageType | LCC Specific: The drainage type employed on the asset. | Porous | Porous |  |  | Roads
[8 empty] | Sub Soil | Sub Soil
[8 empty] | Weep Hole | Weep Hole
[8 empty] | Nil | Nil
[6 empty] | Length_m | The lineal length of the wall in metres |  | Float_Positive_NonZero |  |  | Y
[6 empty] | Height_m | The height (or average height) of the wall in metres |  | Float_Positive_NonZero |  |  | Y
[6 empty] | MaximumHeight_m | LCC Specific: The maximum height of the asset from the base. |  | Float_Positive_NonZero
[6 empty] | WallThickness_mm | LCC Specific: The thickness of the wall. |  | Float_Positive_NonZero |  |  | Roads
[6 empty] | Grade | LCC Specific: The longitudinal grade of the asset e.g. 1 in 25, 1 in 100, 1 in 250 or described as a percentage e.g. 5%. |  |  |  |  | Roads
[6 empty] | Footing | LCC Specific: Footing system used for the retaining wall. |  | boolean |  |  | Roads
[6 empty] | Geometry | The geometry representing this feature in coordinate space. |  | geometry_linear_multipath_complex |  |  | Y
|  | Shelters | Represents the feature class of shelters | Shelter | Represents an individual open space shelter feature as a point object. | Type | The type of structure eg: Sail, Rigid | Rigid | Rigid |  |  | Y
[8 empty] | Sail | Sail
[6 empty] | ConstructionType | The type of shelter constructed eg: Prefab or Built insitu | Prefabricated | Prefabricated |  |  | Y
[8 empty] | Insitu | Built or poured in-situ
[6 empty] | FloorMaterial | The material type of the Floor eg: Concrete, Timber | Concrete | Concrete |  |  | Y
[8 empty] | Paved | Paved
[8 empty] | Timber | Timber
[6 empty] | WallMaterial | The material type of the Walls eg: Timber/cladding, Reinforced Block | None | None |  |  | Y
[8 empty] | Concrete | Concrete
[8 empty] | Cladding | Cladding
[8 empty] | Masonry | Masonry
[8 empty] | Stainless Steel | Stainless Steel
[8 empty] | Galvanised Steel | Galvanised Steel
[8 empty] | Powder Coated Steel | Powder Coated Steel
[8 empty] | Timber | Timber
[6 empty] | RoofMaterial | The material type of the Roof eg: Steel Sheeting, Masonary tiles | Masonry Tiles | Masonry Tiles |  |  | Y
[8 empty] | Sail | Sail
[8 empty] | Steel Sheets | Steel Sheets
[8 empty] | Timber slats | Timber slats
[6 empty] | Manufacturer | The Manufacturer of the unit |  | String_64 |  |  | Y
[6 empty] | ModelNumber | The standard code, model number or part number for the unit |  | String_64 |  |  | Y
[6 empty] | Area_m2 | LCC Specific: The roof area in square metres |  | Float_Positive_NonZero |  |  | N
[6 empty] | Geometry | The geometry representing this feature in coordinate space. |  | geometry_point_singlepoint |  |  | N
|  | Artworks | Represents the feature class of open space artworks | Artwork | Represents an individual instance of open space artwork | Type | The type of Artwork eg: Sculpture, Statue | Entry Statement | Entry Statement |  |  | Y
[8 empty] | Memorial | Memorial
[8 empty] | Monument | Monument
[8 empty] | Mosaic | Mosaic
[8 empty] | Plaque | Plaque
[8 empty] | Sculpture | Sculpture
[8 empty] | Statue | Statue
[8 empty] | Public Art | LCC Specific: Street art, decorative pad/path, feature wall, road and footpath stencilling.
[8 empty] | Other | Other
[6 empty] | Material | The material type of Artwork eg: Timber, Aluminium | Aluminium | Aluminium |  |  | Y
[8 empty] | Bronze | Bronze
[8 empty] | Concrete | Concrete
[8 empty] | Fibreglass | Fibreglass
[8 empty] | Masonry | Masonry
[8 empty] | Paint | LCC Specific: Paint
[8 empty] | Plastic | Plastic
[8 empty] | Stainless Steel | Stainless Steel
[8 empty] | Steel Galvanised | Steel Galvanised
[8 empty] | Steel Powder Coated | Steel Powder Coated
[8 empty] | Stone | Stone
[8 empty] | Tile | Tile
[8 empty] | Timber | Timber
[8 empty] | Combination | Combination
[8 empty] | Other | LCC Specific: Other
[6 empty] | ArtistName | LCC Specific: The name of the artist or creator |  | String_64 |  |  | Y
[6 empty] | Geometry | The geometry representing this feature in coordinate space. |  | geometry_point_singlepoint |  |  | Y
|  | Buildings | Represents the feature class of open space buildings | Building | Represents an open space building feature, such as a toilet block, bandstand. Not to be used for shelters. | Type | The type of Building eg: Grandstand, Bandstand | Amenities | Amenities excluding standalone toilet block |  |  | Y
[8 empty] | Amphitheatre | Amphitheatre
[8 empty] | Arbour | Arbour
[8 empty] | Bandstand | Bandstand
[8 empty] | Grandstand | Grandstand
[8 empty] | Open Seating | Open Seating
[8 empty] | Sheds | Sheds
[8 empty] | Toilet Block | Toilet Block
[8 empty] | Demountable | Demountable site office
[6 empty] | Material | The material type of Building eg: Timber, Brick | Aluminium | Aluminium |  |  | Y
[8 empty] | Concrete | Concrete
[8 empty] | Masonry | Masonry
[8 empty] | Stainless Steel | Stainless Steel
[8 empty] | Steel Galvanised | Steel Galvanised
[8 empty] | Steel Powder Coated | Steel Powder Coated
[8 empty] | Timber | Timber
[8 empty] | Combination | Combination
[6 empty] | Geometry | The geometry representing this feature in coordinate space. |  | geometry_area_singlepatch_complex |  |  | Y
|  | BoatingFacilities | Represents the feature class of boating facilities | BoatingFacility | Represents a boating facility feature, such as a pontoon, ramp or jetty. | Type | The type of Boating Facility eg: Jetty, Pier | Jetty | Jetty |  |  | Y
[8 empty] | Pontoon | LCC Specific: Pontoon
[8 empty] | Pier | Pier
[8 empty] | Ramp | Ramp
[8 empty] | Slipway | Slipway
[6 empty] | Material | The material type of Boating Facility eg: Timber, Aluminium | Aluminium | Aluminium |  |  | Y
[8 empty] | Concrete | Concrete
[8 empty] | Stainless Steel | Stainless Steel
[8 empty] | Steel Galvanised | Steel Galvanised
[8 empty] | Steel Powder Coated | Steel Powder Coated
[8 empty] | Timber | Timber
[8 empty] | Combination | Combination
[8 empty] | Other | LCC Specific: Other
[6 empty] | Geometry | The geometry representing this feature in coordinate space. |  | geometry_area_singlepatch_complex |  |  | Y
|  | ElectricalFittings | Represents the feature class of electrical fittings excluding public lighting | ElectricalFitting | Represents an electrical fitting point feature, including lighting, whether freestanding or fixed to an existing structure. excluding public lighting | Type | The type of Electrical Component eg: Light, Switch Board, Power Outlet | EV Charge Station | EV Charge Station |  |  | Y
[8 empty] | Pit | Pit
[8 empty] | Pole | Pole
[8 empty] | Power Outlet | Power Outlet
[8 empty] | Switch Board/Meter Box | Switch Board/Meter Box
[6 empty] | Base | The type of base (eg: Fixed or Slip) | Fixed | Fixed |  |  | Y
[8 empty] | Slip | Slip
[6 empty] | Material | The material type of the component eg: Aluminium, Steel | Aluminium | Aluminium |  |  | Y
[8 empty] | Concrete | Concrete
[8 empty] | Plastic | Plastic
[8 empty] | Stainless Steel | Stainless Steel
[8 empty] | Galvanised Steel | Galvanised Steel
[8 empty] | Powder Coated Steel | Powder Coated Steel
[8 empty] | Stone | Stone
[8 empty] | Wood | Wood
[6 empty] | Voltage (V) | LCC Specific: Voltage (V) | Low Voltage | Less than 24 Volts |  |  | Y
[8 empty] | 240 Volts | 240 Volts
[8 empty] | 415 Volts | 415 Volts
[8 empty] | Not Applicable | Not Applicable
[6 empty] | EnergySource | The type of Power Source eg; Mains, Solar | Main | Main |  |  | Y
[8 empty] | Combination | LCC Specific: Combination e.g. solar + wind
[8 empty] | Solar | Solar
[8 empty] | Wind | LCC Specific: Wind
[6 empty] | Data Protocol | Software type ( applies to EV assets ) |  | String_64 |  |  | Y
[6 empty] | Cable | Tethered / Non Tethered ( applies to EV assets ) |  | String_64 |  |  | Y
[6 empty] | Manufacturer | The Manufacturer of the unit |  | String_64 |  |  | Y
[6 empty] | ModelNumber | The standard code, model number or part number for the unit |  | String_64 |  |  | Y
[6 empty] | Meter No. | Meter number |  | String_64 |  |  | N
[6 empty] | Geometry | The geometry representing this feature in coordinate space. |  | geometry_point_singlepoint |  |  | Y
|  | ElectricalConduits | Represents the feature class of electrical conduits | ElectricalConduit | Represents a continuous linear course of electrical conduit. | Type | The conduit type eg: Medium Duty, Heavy Duty | Medium Duty | Medium Duty |  |  | Y
[8 empty] | Heavy Duty | Heavy Duty
[6 empty] | Use | The use of the conduit | Electrical | Electrical (Orange) |  |  | Y
[8 empty] | Communications | Communications (White)
[6 empty] | UH_UG | LCC Specific: Specifies an overhead connection or underground connection | Overhead |  | UV Stabilised | UV Stabilised | Y
[10 empty] | UV Not-stabilised | UV Not-stabilised
Underground
[6 empty] | Material | The conduit material type | PVC | PolyVinylChloride |  |  | Y
[6 empty] | Diameter_mm | The conduit diameter |  | positiveInteger |  |  | Y
[6 empty] | Length_m | The lineal length of the barrier in metres |  | Float_Positive_NonZero |  |  | Y
[6 empty] | Protection | The type of conduit protection used eg: Concrete encased, rubber mat, tape only | Concrete Encased | Concrete encased |  |  | Y
[8 empty] | Rubber Mat | Rubber Mat
[8 empty] | Tape Wrapped | Tape Wrapped
[8 empty] | None | No protection installed
[6 empty] | Geometry | The geometry representing this feature in coordinate space. |  | geometry_linear_multipath_complex |  |  | Y
|  | LandscapeAreas | Represents the feature class of landscape areas | LandscapeArea | Represents a landscape area feature, such as a garden, shaped lawn, or landscape feature area. | Type | The type of Garden/L'scape Area eg: Garden, Grass, Rem Vegetation | Garden | Garden |  |  | Y
[8 empty] | Grass | Grass
[8 empty] | Gravel | Gravel
[8 empty] | Earth | Earth
[8 empty] | Remnant Vegetation | Remnant Vegetation
[8 empty] | Revegetation | Revegetation
[8 empty] | Synthetic Grass | Synthetic Grass
[6 empty] | RootBarrier | Does Root Barrier exist - Yes or No |  | boolean |  |  | Y
[6 empty] | Geometry | The geometry representing this feature in coordinate space. |  | geometry_area_multipatch_complex |  |  | Y
|  | Trees | Represents the feature class of trees | Tree | Represents a tree feature. Trees may qualify as assets when planted as street trees, or when significant specimens are retained or planted as part of an open space development. | Species | The Tree Species |  | String_32 |  |  | Y
[6 empty] | Genus | The Tree Genus |  | String_32 |  |  | Y
[6 empty] | Common Name | LCC Specific: The Tree Common Name |  | String_32 |  |  | Y
[6 empty] | Type | LCC Specific: The type of tree | Street tree | Street |  |  | Y
[8 empty] | Landscape tree | Landscape tree
[8 empty] | Significant tree | Significant tree
[8 empty] | Park tree | Park tree
[8 empty] | Habitat | Habitat
[8 empty] | Bushland | Bushland
[6 empty] | Diameter_mm | LCC Specific: Diameter at breast height (DBH) |  | Float_Positive_Zero |  |  | Y
[6 empty] | Basal Epicormic Shoot | LCC Specific: Is there evidence of a Basal Epicormic Shoot - Yes or no |  | boolean |  |  | Y
[6 empty] | RootBarrier | Does Root Barrier exist - Yes or No |  | boolean |  |  | Y
[6 empty] | Grate | Does Tree Grate exist - Yes or No |  | boolean |  |  | Y
[6 empty] | Tree Cage | LCC Specific: Does Tree Cage exist - Yes or No |  | boolean |  |  | Y
[6 empty] | Multi Stem | LCC Specific: Multi Stem - Yes or No |  | boolean |  |  | Y
[6 empty] | Present/Functional | LCC Specific: Is the tree present/functional - Yes or No |  | boolean |  |  | Y
[6 empty] | Height_m | LCC Specific: The height of the tree in metres |  | Float_Positive_Zero |  |  | Y | `
[6 empty] | Spread_m | LCC Specific: Width of the tree canopy |  | Float_Positive_Zero |  |  | Y
[6 empty] | Geometry | The geometry representing this feature in coordinate space. |  | geometry_point_singlepoint |  |  | Y
|  | Signs | Represents the feature class of signs | Sign | Represents a sign. May also be used for transport signs | Type | The type of Sign eg: Regulatory, Naming, Information The purpose of a sign. Applied to individual sign blades as blades may have different purposes in a compound sign. | Regulatory (R) |  | Regulatory | Regulating non-traffic control matters such as council regulations, prohibited behaviours etc. | Y
Guide/Hazard (G/D)
Warning (W)
Temporary (T)
TrafficControl (TC)
[8 empty] | StateSpecifc (Q Series) | Queensland series signs including Enhanced School Zone Sign | LCC Specific
[8 empty] | Naming | Non-traffic control sign identifying a locality, park, facility or place of interest
[8 empty] | ElectronicSign |  | Enhanced School Zone Sign | Enhanced School Zone Sign
[10 empty] | Portable Speed Advisory Sign - Speed | Portable Speed Advisory Sign - Speed
[10 empty] | Portable Speed Advisory Sign - Wildlife | Portable Speed Advisory Sign - Wildlife
[10 empty] | Flood Advisory Signs | LCC Specific: Electronic signage which activates to provide traffic control in the event of a flood.
[10 empty] | Intelle | Advertising signboard
[8 empty] | Portable Speed Advisory Sign - Footing Only | Portable Speed Advisory Sign - Footing Only
[8 empty] | Non-standard Sign | Any other non-classified sign
[6 empty] | Material | The material type of sign eg: Timber, Steel/Aluminium, Carved stone | Stainless Steel | Stainless Steel |  |  | Y
[8 empty] | Aluminium | Aluminium
[8 empty] | Timber | Timber
[8 empty] | Poly Carbonate | Poly Carbonate
[8 empty] | Masonary | Masonary
[8 empty] | Steel Galvanised | Steel Galvanised
[8 empty] | Plastic | Plastic
[8 empty] | Steel Powder Coated | Steel Powder Coated
[8 empty] | Glass | Glass
[6 empty] | Manufacturer | The Manufacturer of the unit |  | String_64 |  |  | Y
[6 empty] | ModelNumber | The standard MUTCD code, model number or part number for the unit |  | String_64 |  |  | N
[6 empty] | ManufacturedDate |  |  | Date |  |  | N
[6 empty] | BaseType | The type of base used to fix the supports into place. | Slip Base | Slip Base |  | string | Y
[8 empty] | Fixed Base | Fixed Base
[8 empty] | Flexible | Flexible
[8 empty] | Other | Sleeve, spike, post supports, groundsleeve, loc socket, etc
[8 empty] | Not Applicable | Not Applicable
[6 empty] | PostNumber | Number of posts |  | Integer |  |  | Y
[6 empty] | Size |  | A |  |  |  | N
B
C
D
[8 empty] | Other |  | Height
Width
[6 empty] | PrimaryLampType | Luminaire size of the signal aspects. This is generally 200 or 300 mm. |  | string |  |  | N
[6 empty] | PointOfSupply | Is power supplied for lighting puposes |  | boolean |  |  | N
[6 empty] | SignText | Sign Text | MUTCD reference | string |  |  | N
[6 empty] | Geometry | The geometry representing this feature in coordinate space. |  | geometry_point_singlepoint |  |  | Y
|  | Lights | Represents the feature class of light. | Lighting | Represents a light feature. | Rate | The rate by which the lighting is metered. | 1 | Non Contributed. Owned and maintained by Energex. |  |  | Y
[8 empty] | 2 | Contributed lighting. Owned and maintained by Energex.
[8 empty] | 3 | Supplied, installed, owned and maintained by Council
[8 empty] | 4 | LCC Specific: Luminaire replacement funded by energy provider.
[8 empty] | 5 | LCC Specific: Luminaire replacement funded by Council.
[8 empty] | Solar | Solar | Lithium | LCC Specific: Lithium ion battery
[10 empty] | AGM | LCC Specific: Deep cycle battery
[8 empty] | Combination | LCC Specific: Combination e.g. solar + wind | Lithium | LCC Specific: Lithium ion battery
[10 empty] | AGM | LCC Specific: Deep cycle battery
[8 empty] | Unmetered | Unmetered
[8 empty] | Metered | Metered
[6 empty] | Use | The use of the lighting. | Area Lighting | Area Lighting |  |  | Y
[8 empty] | Embellishment | Embellishment
[8 empty] | Emergency Lighting | Emergency Lighting
[8 empty] | Public Lighting | Public Lighting
[8 empty] | Street Lighting | Street Lighting
[6 empty] | Type | The type of lighting arrangement. | Standard | Generally steel pole and outreaches. It may support single, or multiple outreaches and luminaires |  |  | Y
[8 empty] | Decorative | Decorative lighting, typically in a pole and luminaire combination. Generally used for aesthetic presentation for areas eg estates
[8 empty] | Post Top | Luminaire attached to the top of a pole to provide general lighting for an area eg car parks, cycle or walkways.
[8 empty] | High Mast | Taller than standard street lighting pole and can have a number of luminaires attached to a headframe.
[8 empty] | Bulkhead | Used in vehicle and pedestrian underpasses and tunnels, with luminaires attached directly to the walls.
[6 empty] | PoleNumber | Pole Number |  | String_32 |  |  | Y
[6 empty] | PoleType | The type of pole used to provide the lighting service. | Mid-hinged | Hinged pole |  |  | Y
[8 empty] | Joint Use | Joint use pole eg lighting combined with traffic signals
[8 empty] | BIG | Buried In Ground
[8 empty] | Timber | Timber
[8 empty] | Composite | LCC Specific: Composite
[8 empty] | Other | Other e.g. tree, water tower, underpass
[6 empty] | BaseType | The type of base used to fix the supports into place. | Slip Base | Slip Base |  |  | Y
[8 empty] | Fixed Base | Fixed Base
[8 empty] | Flexible | Flexible
[8 empty] | Other | Sleeve, spike, post supports, groundsleeve, loc socket, structure mounted etc
[8 empty] | Not Applicable | Not Applicable
[6 empty] | Diameter_mm | The pole nominal diameter in millieters |  | Float_Positive_Zero |  |  | N
[6 empty] | PoleShape | The shape of the pole | Tapered | Tapered |  |  | N
[8 empty] | Circular | Circular
[8 empty] | Square | Square
[8 empty] | Stepped | Stepped
[8 empty] | Other | Other
[6 empty] | MountingHeight_m | The vertical distance in metres, from the centre of the luminaire and the surface being illuminated eg the road surface. |  | positiveInteger |  |  | Y
[6 empty] | UG/OH Power Supply | Is the lighting supplied by overhead or underground power? | Overhead | Overhead |  |  | Y
[8 empty] | Underground | Underground
[6 empty] | Voltage (V) | Voltage (V) | Low Voltage | Less than 24 Volts |  |  | Y
[8 empty] | 240 Volts | 240 Volts
[8 empty] | Not Applicable | Not Applicable
[6 empty] | OutreachArmType | The type of outreach arm used to attach the luminaire to the pole. | 0.5m single steel outreach – special lane way | 0.5m single steel outreach – special lane way (0.5m uplift) |  |  | Y
[8 empty] | 1.5m single steel outreach | 1.5m single steel outreach (2.0m uplift)
[8 empty] | 1.5m double steel outreach | 1.5m double steel outreach (2.0m uplift)
[8 empty] | 0.15m single steel outreach - Nostalgia | 0.15m single steel outreach – Nostalgia (0.6m uplift)
[8 empty] | 0.5m single steel outreach - Avenue | 0.5m single steel outreach – Avenue (0.6m uplift)
[8 empty] | 0.5m double steel outreach – Nostalgia/Avenue | 0.5m double steel outreach – Nostalgia/Avenue (0.6m uplift)
[8 empty] | 3.0m single steel outreach | 3.0m single steel outreach (2.0m uplift)
[8 empty] | 3.0m double steel outreach | 3.0m double steel outreach (2.0m uplift)
[8 empty] | 1.5m steel extension | 1.5m steel extension
[8 empty] | 0.5m High Mast 1 way, 2 way, 3 way, 4 way | 0.5m High Mast 1 way, 2 way, 3 way, 4 way (2.0m uplift)
[8 empty] | 1.5m three way and four way spider head frame | 1.5m three way and four way spider head frame (2.0m uplift)
[8 empty] | 3.0m three way and four way spider head frame | 3.0m three way and four way spider head frame (2.0m uplift)
[8 empty] | Steel adaptor converter major road pole spigot to minor road | Steel adaptor converter major road pole spigot to minor road
[8 empty] | Not Applicable | LCC Specific: Not Applicable
[6 empty] | Geometry | The geometry point representing this feature in coordinate space. |  | geometry_point_singlepoint |  |  | Y
|  | Luminaire | LCC Specific: Represents the asset class of Luminaire | Luminaire | LCC Specific: Sluminaire always related to aLuminaire | LuminaireType | The type of luminaire used. The luminaire is the apparatus which distributes, filters or transforms the light transmitted from the lamp and includes all the parts necessary for fixing and protecting the lamps. Does not include lamps. | Semi Cut Off (SCO) | Commonly used for road lighting |  |  | Y
[8 empty] | Aeroscreen | Used in areas where spill light, intrusive lighting or reduced glare is required
[6 empty] | LampType | The type of light source used in the luminaire. | High Pressure Sodium | Cost effective light source. Used for roads and pedestrian crossings. |  |  | Y
[8 empty] | Metal Halide | Used for special pedestrian precincts, car parks, City CouncilTV covered areas, CBD areas, decorative lighting and civic display areas. Not used for pedestrian crossings.
[8 empty] | Compact Fluorescent Lamps | Used on minor roads in residential areas, cycleways etc.
[8 empty] | Linear Fluorescent Lamps | Used on minor roads in industrial areas.
[8 empty] | Mercury Vapour | No new installations. Previously used in residential areas, cycleways etc.
[8 empty] | LED | LCC Specific: Light Emitting Diode
[6 empty] | Wattage | The wattage of the lightng. |  | String_32 |  |  | N
[6 empty] | LampShade | Primary lamp shade type |  | String_32 |  |  | N
[6 empty] | PointOfSupply | The electrical point of supply/power source for the asset (luminaire) |  | String_32 |  |  | N
[6 empty] | Quantity | Quantity of lamps on the pole. |  | positiveInteger |  |  | Y
[6 empty] | LuminaireSerialNumber | The unique identifier of the asset (luminaire) from the manufacturer |  | String_32 |  |  | N
[6 empty] | Geometry | The geometry point representing this feature in coordinate space. |  | geometry_point_singlepoint |  |  | Y
|  | Smart Light Controller | LCC Specific: Represents the asset class of Smart Light Controller | Smart Light Controller | LCC Specific: Smart Light Controller always related to aLuminaire | SLCIMEI | The International Mobile Equipment Identity (IMEI), from LED SLC QR Code. Format is: LEDSLC001113 868923059685333 iSLC3100-7P-N-AD-G-IO-CATC-05-SOFTWARE |  | String_32 |  |  | N
[6 empty] | SLCModel | The model of the SLC. Source from QR Code. |  | String_32 |  |  | N
[6 empty] | SLCCommissioningDate | The commissioning date of the SLC (date when SLC data is entered into CMS). |  | Date |  |  | N
[6 empty] | Quantity | Quantity of lamps on the pole. |  | positiveInteger |  |  | N
[6 empty] | Geometry | The geometry point representing this feature in coordinate space. |  | geometry_point_singlepoint |  |  | N
|  | Platform | LCC Specific: Represents the feature class of platform. | Platform | Represents the feature class of platform. | Function | Primary purpose of the platform | Viewing | Viewing |  |  | Y
[8 empty] | Fishing | Fishing
[8 empty] | Other | Other
[6 empty] | Area_sqm | The total area of the platform in square metres |  | Float_Positive_NonZero |  |  | Y
[6 empty] | Height_m | The maximum distance between the deck and the surface below in metres |  | Float_Positive_NonZero |  |  | Y
[6 empty] | DeckMaterial | Predominant material of the platform deck | Timber | Timber |  |  | Y
[8 empty] | Composite | Composite
[8 empty] | Concrete | Concrete
[8 empty] | Metal | Metal
[8 empty] | Other | Other
[6 empty] | ExternalBalustradeMaterial | Predominant material of the platform balustrade | Metal Railing Panel | Metal Railing Panel |  |  | Y
[8 empty] | Chain Railing | Chain Railing
[8 empty] | Safety Glass | Safety Glass
[8 empty] | Steel Wire Rope | Steel Wire Rope
[8 empty] | Timber Panel | Timber Panel
[8 empty] | Other | Other
[6 empty] | ExternalHandrailMaterial | Predominant material of the platform balustrade handrail | None | None |  |  | Y
[8 empty] | Metal | Metal
[8 empty] | Timber | Timber
[8 empty] | Other | Other
[6 empty] | SubStructureMaterial | Sub Structure Material | Concrete | Concrete |  |  | Y
[8 empty] | Steel | Steel
[8 empty] | Timber | Timber
[6 empty] | BuiltOver |  | Land | Land
[8 empty] | Water | Water
[6 empty] | DDACompliant | LCC Specific: DDA Compliant |  | boolean |  |  | Y
[6 empty] | Geometry | Polygon geometry representing the feature in coordinate space. |  | geometry_area_multipath_complex |  |  | Y
|  | PreparedSurfaces | Represents the feature class of prepared surface | PreparedSurface | Represents the feature class of prepared surface | Function | The primary purpose of the prepared surface | Annex Slab | Annex Slab |  |  | Y
[8 empty] | Recreational | Recreational
[8 empty] | Storage | Storage
[8 empty] | Other | Other
[6 empty] | Material | The material of the prepared surface | Bitumen | Bitumen |  |  | Y
[8 empty] | Concrete | Concrete
[8 empty] | Exposed Aggregated | Exposed Aggregated
[8 empty] | Gravel | Gravel
[8 empty] | Pavers | Pavers
[8 empty] | Other | Other
[6 empty] | Length_m | Length of the prepared sruface |  | Float_Positive_Zero |  |  | N
[6 empty] | Width_m | Width of the prepared surface |  | Float_Positive_Zero |  |  | N
[6 empty] | Area_m2 | Total area of the prepared surface |  | Float_Positive_Zero |  |  | Y
[6 empty] | Geometry | Polygon geometry representing the feature in coordinate space. |  | geometry_area_multipath_complex |  |  | Y
|  | SepticTank | Represents the feature class of Septic Tank. | SepticTank | Represents a self-contained septic tank feature (council owned) which is not a storage tank and not connect to the main wastewater network. Not to be used for bulk storage features that are part of the main water supply and wastewater distribution network. | Material | The material that the storage tank is made from. | Plastic | Plastic |  |  | Y
[8 empty] | Steel | Steel
[8 empty] | Concrete | Concrete
[8 empty] | Other | Tank made from another material not in the schema
[8 empty] | Unknown | Tank material is unknown
[6 empty] | Source | The source of water in the tank. | Wastewater | Wastewater from home or toilet discharge |  |  | Y
[8 empty] | Other | Other
[6 empty] | Volume_m3 | The effective volume in cubic metres. |  | Float_Positive_NonZero |  |  | Y
[6 empty] | Manufacturer | The Manufacturer of the unit |  | String_64 |  |  | Y
[6 empty] | ModelNumber | The standard code, model number or part number for the unit |  | String_64 |  |  | Y
[6 empty] | Rotation | Rotation angle (cartesian - anti-clockwise 0 degrees = East) |  | Float_Direction |  |  | Y
[6 empty] | Geometry | Point geometry representing the feature in coordinate space. |  | geometry_point_singlepoint |  |  | Y
|  | VehicleAccess | LCC Specific: Represents the feaure class of Vehicle Access | VehicleAccess | Represents a Vehicle Access leading to LCC asset, but not including fire trails. | Type | Vehicle Access Type | Driveway | Driveway |  |  | Y
[8 empty] | Other | Other
[6 empty] | Material | Vehicle Access Material | Bitumen | Bitumen |  |  | Y
[8 empty] | Concrete | Concrete
[8 empty] | Exposed Aggregate | Exposed Aggregate
[8 empty] | Grass | Grass
[8 empty] | Gravel | Gravel
[8 empty] | Pavers | Pavers
[6 empty] | Area | Area in square metres |  | Float_Positive_NonZero |  |  | Y
[6 empty] | Geometry | Polygon geometry representing the feature in coordinate space. |  | geometry_area_multipatch_complex |  |  | Y
|  | FireManagement |  | FireAccessLines |  | FirebreakCategory |  | 1 | 1 |  |  | N
[8 empty] | 2 | 2
[8 empty] | 3 | 3
[8 empty] | 4 | 4
[8 empty] | 5 | 5
[8 empty] | 6 | 6
[6 empty] | FireTrailCategory |  | A | A
[8 empty] | B | B
[8 empty] | C | C
[6 empty] | Status |  | Existing | Existing
[8 empty] | Proposed | Proposed
[6 empty] | Driveable |  |  | boolean
[6 empty] | Width_m |  |  | Float_Positive_NonZero
[6 empty] | Geometry | Polygon geometry representing the feature in coordinate space. |  | geometry_area_multipath_complex

## Bins_JP (hidden)
Class | Type | Attribute |  | Value |  | Attribute | Type | Description | Description | Description |  | 55L liner | Liner Height | Liner Width/Diameter | Liner Weight
Types Of Bins | Bin Type 1 | Description | Bin Type 1Description | Rectangular, Green, Metal, two pole mounted |  | 55L Liner | Bin Type 1 | Rectangular, Green, Metal, two pole mounted | Rectangular, Green, Metal, two pole mounted | Rectangular, Green, Metal - Two pole mounted |  | #N/A | 495mm | #N/A | 6kg
Types Of Bins | Bin Type 1 | Asset Type | Bin Type 1Asset Type | STR60W |  | 55L Rectangular Liner | Bin Type 2 | Square, Green, Metal, with flaps two pole mounted | Square, Green, Metal, with flaps two pole mounted | Square, Green, Metal, Flaps - Two pole mounted
Types Of Bins | Bin Type 1 | Size | Bin Type 1Size | 60L |  | Asset Type | Bin Type 3 A | Square, Grey, Metal, Free Standing, Dome Lid | Square, Grey, Metal, Free Standing, Dome Lid | Square, Grey, Metal - Free Standing, Dome Lid
Types Of Bins | Bin Type 1 | Number Of Bins | Bin Type 1Number Of Bins | 269 bins |  | Bin Diameter | Bin Type 3 B | Square, Grey, Metal, Free Standing, Dome Lid | Square, Grey, Metal, Free Standing, Dome Lid | Square, Grey, Metal - Free Standing, Dome Lid
Types Of Bins | Bin Type 1 | Bin Height | Bin Type 1Bin Height | 760 mm |  | Bin Dimensions | Bin Type 4 | Round, Metal Blue, Flat Lid Centre Pole Mounted, built in Ashtray | Round, Metal Blue, Flat Lid Centre Pole Mounted, built in Ashtray | Round, Metal Blue, Centre Pole Mounted, Flat Lid built in ashtray
Types Of Bins | Bin Type 1 | Bin Dimensions | Bin Type 1Bin Dimensions | 360 mm |  | Bin Height | Bin Type 5 A | Plastic Green Wheelie Bin small | Plastic Green Wheelie Bin small | Plastic, Green, Wheelie Bin
Types Of Bins | Bin Type 1 | Bin Weight | Bin Type 1Bin Weight | 24 kg |  | Bin Length/Diameter | Bin Type 5 B | Plastic Green Wheelie Bin Large | Plastic Green Wheelie Bin Large | Plastic, Green Wheelie Bin Large | Captured in size
Types Of Bins | Bin Type 1 | 55L Rectangular Liner | Bin Type 155L Rectangular Liner | Galvanised steel 1 handle #SQ1 |  | Bin Weight | Bin Type 6 | Round, Metal Green, Yellow Dome Lid Centre Pole Mounted, perforated | Round, Metal Green, Yellow Dome Lid Centre Pole Mounted, perforated | Round, Metal Green - Centre Pole Mounted, Yellow Dome Lid perforated
Types Of Bins | Bin Type 1 | Liner Height | Bin Type 1Liner Height | 495mm |  | Description | Bin Type 7 A | Round, Metal, Green, Dome Lid Centre Pole Mounted | Round, Metal, Green, Dome Lid Centre Pole Mounted | Round, Metal, Green - Centre Pole Mounted, Dome Lid
Types Of Bins | Bin Type 1 | Liner Width/ | Bin Type 1Liner Width/ | 270*270mm |  | Galvanised 2 Handles | Bin Type 7 B | Round, Metal, Green, Dome Lid Centre Pole HIGH Mounted | Round, Metal, Green, Dome Lid Centre Pole HIGH Mounted | Round, Metal, Green - Centre Pole HIGH Mounted, Dome Lid
Types Of Bins | Bin Type 1 | Liner Weight | Bin Type 1Liner Weight | 6kg |  | Galvanised 2 Handles And Slots | Bin Type 8 | Oval Metal Green Pole Mounted Perforated Built In Ashtrays | Oval Metal Green Pole Mounted Perforated Built In Ashtrays | Oval, Metal, Green - Pole Mounted Perforated built In ashtray
Types Of Bins | Bin Type 1 | Total Weight | Bin Type 1Total Weight |  |  | Ghossi | Bin Type 9 | Round, Stainless Steel, Dome Lid Centre Pole Mounted. Perforated Tropical Motif | Round, Stainless Steel, Dome Lid Centre Pole Mounted. Perforated Tropical Motif | Round, Stainless Steel - Centre Pole Mounted, Dome Lid perforated Tropical Motif
Types Of Bins | Bin Type 2 | Description | Bin Type 2Description | Square, Green, Metal, with flaps two pole mounted | Square Bird Flap litter bin | Gossi | Bin Type 10 | Round, Stainless steel, sunken Dome Lid Centre Pole Mounted, Slot Perforated, Built in Ash Trays | Round, Stainless steel, sunken Dome Lid Centre Pole Mounted, Slot Perforated, Built in Ash Trays | Round, Stainless Steel - Centre Pole Mounted, Sunken Dome Lid slot perforated built in ashtray
Types Of Bins | Bin Type 2 | Asset Type | Bin Type 2Asset Type | STR60W |  | Liner 140L Wheelie Bin | Bin Type 11 | Round, Metal Green, Stainless steel dome Lid Centre Pole Mounted? | Round, Metal Green, Stainless steel dome Lid Centre Pole Mounted? | Round, Metal Green - Centre Pole Mounted, Stainless steel dome Lid
Types Of Bins | Bin Type 2 | Size | Bin Type 2Size | 60L |  | Liner 240L Wheelie Bin | Bin Type 12 | Rectangular, Blue, Metal, Two Pole Mounted, Triangular Lid | Rectangular, Blue, Metal, Two Pole Mounted, Triangular Lid | Rectangular, Blue, Metal - Two Pole Mounted, Triangular Lid
Types Of Bins | Bin Type 2 | Number Of Bins | Bin Type 2Number Of Bins | 51 bins |  | Liner Height | Bin Type 13 | Square, Green, Metal, Wall Mounted, Flat Lid | Square, Green, Metal, Wall Mounted, Flat Lid | Square, Green, Metal - Wall Mounted, Flat Lid
Types Of Bins | Bin Type 2 | Bin Height | Bin Type 2Bin Height | 760mm |  | Liner Weight | Bin Type 14 | Round, Stainless steel, Dome Lid Centre Pole Mounted, perforated | Round, Stainless steel, Dome Lid Centre Pole Mounted, perforated | Round, Stainless steel - Centre Pole Mounted, Dome Lid perforated
Types Of Bins | Bin Type 2 | Bin Length/Diameter | Bin Type 2Bin Length/Diameter | 360mm |  | Liner Width/ | Bin Type 15 | Round, Metal Grey, Black Concaved Lid Centre Pole Mounted | Round, Metal Grey, Black Concaved Lid Centre Pole Mounted | Round, Metal Grey, Black - Centre Pole Mounted, Concaved Lid
Types Of Bins | Bin Type 2 | Bin Weight | Bin Type 2Bin Weight | 24kg |  | Liner Width/Diameter | Bin Type 16 | Rectangular, Green, Metal, Free Standing, Dome Lid | Rectangular, Green, Metal, Free Standing, Dome Lid | Rectangular, Green, Metal - Free Standing, Dome Lid
Types Of Bins | Bin Type 2 | 55L Rectangular Liner | Bin Type 255L Rectangular Liner | aluminium |  | No Linner | Bin Type 17 | Round, Stainless steel, and Raised Dome Lid Centre Pole Mounted, Slot perforated, Built in Ashtrays | Round, Stainless steel, and Raised Dome Lid Centre Pole Mounted, Slot perforated, Built in Ashtrays | Round, Stainless Steel - Centre Pole Mounted, Raised Dome Lid slot perforated built in ashtray
Types Of Bins | Bin Type 2 | Liner Height | Bin Type 2Liner Height | 495mm |  | Number Of Bins | Bin Type 18 | Round, Metal Green, Stainless steel dome Lid Built in Ashtrays, Centre Pole Mounted? | Round, Metal Green, Stainless steel dome Lid Built in Ashtrays, Centre Pole Mounted? | Round, Metal Green - Centre Pole Mounted, Stainless Steel Dome Lid built in ashtray
Types Of Bins | Bin Type 2 | Liner Width/ | Bin Type 2Liner Width/ | 270*270mm |  | Plasic | Bin Type 19 | Round, Stainless Steel, Black raised flat Lid Centre Pole Mounted. Perforated Tropical Motif | Round, Stainless Steel, Black raised flat Lid Centre Pole Mounted. Perforated Tropical Motif | Round, Stainless Steel - Centre Pole Mounted, Black Raised Flat Lid perforated Tropical Motif
Types Of Bins | Bin Type 2 | Liner Weight | Bin Type 2Liner Weight | 2kg |  | Plastic | Bin Type 20 | Round, Metal Green, Flat Lid Single Offset Pole Mounted? | Round, Metal Green, Flat Lid Single Offset Pole Mounted? | Round, Metal Green - Single Offset Pole Mounted, Flat Lid
Types Of Bins | Bin Type 2 | Total Weight | Bin Type 2Total Weight | 26 kg |  | Plastic 2 | Bin Type 21 | Round, Light Blue Bin with Red dome Lid Centre Pole Mounted? Slot Perforated, Built In Ash Trays | Round, Light Blue Bin with Red dome Lid Centre Pole Mounted? Slot Perforated, Built In Ash Trays | Round, Light Blue Bin - Centre Pole Mounted, Red dome Lid slot perforated built in ashtray
Types Of Bins | Bin Type 3 A | Description | Bin Type 3 ADescription | Square, Grey, Metal, Free Standing, Dome Lid |  | Size | Bin Type 22 A | Square, Green, Metal, Free Standing, wheelie bin under Dome Lid | Square, Green, Metal, Free Standing, wheelie bin under Dome Lid | Square, Green, Metal - Free Standing, Dome Lid
Types Of Bins | Bin Type 3 A | Gossi | Bin Type 3 AGossi | (wheelie bin inside) |  | Steel Hexagonal | Bin Type 22 B | Square, Green, Metal, Free Standing, wheelie bin under Dome Lid | Square, Green, Metal, Free Standing, wheelie bin under Dome Lid | Square, Green, Metal - Free Standing, Dome Lid
Types Of Bins | Bin Type 3 A | Asset Type | Bin Type 3 AAsset Type | STR140W |  | Str60W | Bin Type 23 | Round, Metal Grey, Sail Lid Centre Pole Mounted, Wavy Line Perforated | Round, Metal Grey, Sail Lid Centre Pole Mounted, Wavy Line Perforated | Round, Metal Grey - Centre Pole Mounted, Sail Lid wavy line perforated
Types Of Bins | Bin Type 3 A | Size | Bin Type 3 ASize | 140 L |  | Total Weight | Bin Type 24 | Round, Metal Green, dome Lid, with top hat, Centre Pole Mounted? | Round, Metal Green, dome Lid, with top hat, Centre Pole Mounted? | Round, Metal Green - Centre Pole Mounted, Dome Lid with top hat
Types Of Bins | Bin Type 3 A | Number Of Bins | Bin Type 3 ANumber Of Bins | 17 BINS |  |  | Bin Type 25 A | Recycle Bin. Square, Green/ Yellow, Metal, Free Standing, 140L wheelie bin under Dome Lid | Recycle Bin. Square, Green/ Yellow, Metal, Free Standing, 140L wheelie bin under Dome Lid | Recycle Bin. Square, Green/ Yellow, Metal - Free Standing, Dome Lid
Types Of Bins | Bin Type 3 A | Bin Height | Bin Type 3 ABin Height | 1335 mm |  |  | Bin Type 25 B | Recycle Bin. Square, Green/ Yellow, Metal, Free Standing, 240L wheelie bin under Dome Lid | Recycle Bin. Square, Green/ Yellow, Metal, Free Standing, 240L wheelie bin under Dome Lid | Recycle Bin. Square, Green/ Yellow, Metal - Free Standing, Dome Lid
Types Of Bins | Bin Type 3 A | Bin Length/Diameter | Bin Type 3 ABin Length/Diameter | 710*710 mm |  |  | Liner Type 1 (Sq 1) | Square steel | Square steel | Square steel |  | Square steel | 495mm | 270*270mm | 6kg
Types Of Bins | Bin Type 3 A | Bin Weight | Bin Type 3 ABin Weight | 60 kg |  |  | Liner Type 2 (Sq2) | #N/A | #N/A | #N/A |  | Aluminium | 495mm | #N/A | 2kg
Types Of Bins | Bin Type 3 A | Liner 140L Wheelie Bin | Bin Type 3 ALiner 140L Wheelie Bin |  |  |  | Liner Type 3 (R1) | Plastic | Plastic | Plastic |  | Plastic #R1 | 520 mm | 450 mm | 2 kg
Types Of Bins | Bin Type 3 A | Liner Height | Bin Type 3 ALiner Height | 915 mm |  |  | Liner Type 4 (R2) | Galvanised Steel | Galvanised Steel | Galvanised Steel |  | Steel #R2 | 560 mm | 400 mm | 4 kg
Types Of Bins | Bin Type 3 A | Liner Width/Diameter | Bin Type 3 ALiner Width/Diameter | 616 * 505 mm |  |  | Liner Type 5 (R3) | #N/A | #N/A | #N/A |  | Galvanised steel #R3 | 560 mm | 390 mm | 5.5 kg
Types Of Bins | Bin Type 3 A | Liner Weight | Bin Type 3 ALiner Weight | 8.5 kg |  |  | Liner Type 6 (R4) | #N/A | #N/A | #N/A |  | Galvanised steel #R4 | 560 mm | 450 mm | 5.5 kg
Types Of Bins | Bin Type 3 A | Total Weight | Bin Type 3 ATotal Weight |  |  |  | Liner Type 7 (R5) | #N/A | #N/A | #N/A |  | Galvanised 2 handles | 580 mm | 400 mm | 3 kg
Types Of Bins | Bin Type 3 B | Description | Bin Type 3 BDescription | Square, Grey, Metal, Free Standing, Dome Lid |  |  | Liner Type 8 (R6) | #N/A | #N/A | #N/A |  | Galvanised 2 handles | 560 mm | 400 mm | 3 kg
Types Of Bins | Bin Type 3 B | Ghossi | Bin Type 3 BGhossi | (wheelie bin inside) |  |  | Liner Type 9 (O1) | Plastic | Plastic | Plastic |  | Galvanised 2 handles - Plastic | 520 mm | 340mm | 3 kg
Types Of Bins | Bin Type 3 B | Asset Type | Bin Type 3 BAsset Type | STR240W |  |  | Liner Type 10 (O2) | Steel | Steel | Steel |  | Galvanised 2 handles Hexagonal | 500 mm | 340 mm | 6 kg
Types Of Bins | Bin Type 3 B | Size | Bin Type 3 BSize | 240 L |  |  | Liner Type 11 | #N/A | #N/A | #N/A |  | #N/A | mm | mm | kg
Types Of Bins | Bin Type 3 B | Number Of Bins | Bin Type 3 BNumber Of Bins | 0 BINS
Types Of Bins | Bin Type 3 B | Bin Height | Bin Type 3 BBin Height | 1455 mm
Types Of Bins | Bin Type 3 B | Bin Length/Diameter | Bin Type 3 BBin Length/Diameter | 930*710 mm
Types Of Bins | Bin Type 3 B | Bin Weight | Bin Type 3 BBin Weight | 80 kg
Types Of Bins | Bin Type 3 B | Liner 240L Wheelie Bin | Bin Type 3 BLiner 240L Wheelie Bin
Types Of Bins | Bin Type 3 B | Liner Height | Bin Type 3 BLiner Height | 1060 mm
Types Of Bins | Bin Type 3 B | Liner Width/Diameter | Bin Type 3 BLiner Width/Diameter | 730 * 550 mm
Types Of Bins | Bin Type 3 B | Liner Weight | Bin Type 3 BLiner Weight | 15.5 kg
Types Of Bins | Bin Type 3 B | Total Weight | Bin Type 3 BTotal Weight | 95.5 kg
Types Of Bins | Bin Type 4 | Description | Bin Type 4Description | Round, Metal Blue, Flat Lid Centre Pole Mounted, built in Ashtray | Street Garden furnature co
Types Of Bins | Bin Type 4 | Asset Type | Bin Type 4Asset Type | STR60W
Types Of Bins | Bin Type 4 | Size | Bin Type 4Size | 60L
Types Of Bins | Bin Type 4 | Number Of Bins | Bin Type 4Number Of Bins | 11 BINS
Types Of Bins | Bin Type 4 | Bin Height | Bin Type 4Bin Height | 520 mm
Types Of Bins | Bin Type 4 | Bin Length/Diameter | Bin Type 4Bin Length/Diameter | 720 mm
Types Of Bins | Bin Type 4 | Bin Weight | Bin Type 4Bin Weight | 22 kg
Types Of Bins | Bin Type 4 | 55L Liner | Bin Type 455L Liner | Galvanised steel #R3
Types Of Bins | Bin Type 4 | Liner Height | Bin Type 4Liner Height | 555 mm
Types Of Bins | Bin Type 4 | Liner Width/Diameter | Bin Type 4Liner Width/Diameter | 390 mm
Types Of Bins | Bin Type 4 | Liner Weight | Bin Type 4Liner Weight | 5.5 kg
Types Of Bins | Bin Type 4 | Total Weight | Bin Type 4Total Weight | 27.5 kg
Types Of Bins | Bin Type 5 A | Description | Bin Type 5 ADescription | Plastic Green Wheelie Bin small
Types Of Bins | Bin Type 5 A | Asset Type | Bin Type 5 AAsset Type | STR140W
Types Of Bins | Bin Type 5 A | Size | Bin Type 5 ASize | 140 L
Types Of Bins | Bin Type 5 A | Number Of Bins | Bin Type 5 ANumber Of Bins | 0 BINS
Types Of Bins | Bin Type 5 A | Bin Height | Bin Type 5 ABin Height | 915 mm
Types Of Bins | Bin Type 5 A | Bin Length/Diameter | Bin Type 5 ABin Length/Diameter | 616 * 505 mm
Types Of Bins | Bin Type 5 A | Bin Weight | Bin Type 5 ABin Weight | 8.5 kg
Types Of Bins | Bin Type 5 A | Liner Height | Bin Type 5 ALiner Height
Types Of Bins | Bin Type 5 A | Liner Width/Diameter | Bin Type 5 ALiner Width/Diameter
Types Of Bins | Bin Type 5 A | Liner Weight | Bin Type 5 ALiner Weight
Types Of Bins | Bin Type 5 A | Total Weight | Bin Type 5 ATotal Weight | 8.5 kg
Types Of Bins | Bin Type 5 B | Description | Bin Type 5 BDescription | Plastic Green Wheelie Bin Large
Types Of Bins | Bin Type 5 B | Asset Type | Bin Type 5 BAsset Type | STR240W
Types Of Bins | Bin Type 5 B | Size | Bin Type 5 BSize | 240 L
Types Of Bins | Bin Type 5 B | Number Of Bins | Bin Type 5 BNumber Of Bins | 8 BIMS
Types Of Bins | Bin Type 5 B | Bin Height | Bin Type 5 BBin Height | 1060 mm
Types Of Bins | Bin Type 5 B | Bin Length/Diameter | Bin Type 5 BBin Length/Diameter | 730 * 550 mm
Types Of Bins | Bin Type 5 B | Bin Weight | Bin Type 5 BBin Weight | 15.5 kg
Types Of Bins | Bin Type 5 B | Liner Height | Bin Type 5 BLiner Height
Types Of Bins | Bin Type 5 B | Liner Width/Diameter | Bin Type 5 BLiner Width/Diameter
Types Of Bins | Bin Type 5 B | Liner Weight | Bin Type 5 BLiner Weight
Types Of Bins | Bin Type 5 B | Total Weight | Bin Type 5 BTotal Weight | 15.5 kg
Types Of Bins | Bin Type 6 | Description | Bin Type 6Description | Round, Metal Green, Yellow Dome Lid Centre Pole Mounted, perforated
Types Of Bins | Bin Type 6 | Str60W | Bin Type 6Str60W | Asset Type
Types Of Bins | Bin Type 6 | Size | Bin Type 6Size | 60L
Types Of Bins | Bin Type 6 | Number Of Bins | Bin Type 6Number Of Bins | 6 BINS
Types Of Bins | Bin Type 6 | Bin Height | Bin Type 6Bin Height | 970 mm
Types Of Bins | Bin Type 6 | Bin Length/Diameter | Bin Type 6Bin Length/Diameter | 530 mm
Types Of Bins | Bin Type 6 | Bin Weight | Bin Type 6Bin Weight | 20 kg
Types Of Bins | Bin Type 6 | 55L Liner | Bin Type 655L Liner | Steel #R2
Types Of Bins | Bin Type 6 | Liner Height | Bin Type 6Liner Height | 560 mm
Types Of Bins | Bin Type 6 | Liner Width/Diameter | Bin Type 6Liner Width/Diameter | 400 mm
Types Of Bins | Bin Type 6 | Liner Weight | Bin Type 6Liner Weight | 4 kg
Types Of Bins | Bin Type 6 | Total Weight | Bin Type 6Total Weight
Types Of Bins | Bin Type 7 A | Description | Bin Type 7 ADescription | Round, Metal, Green, Dome Lid Centre Pole Mounted
Types Of Bins | Bin Type 7 A | Asset Type | Bin Type 7 AAsset Type | STR60W
Types Of Bins | Bin Type 7 A | Size | Bin Type 7 ASize | 60L
Types Of Bins | Bin Type 7 A | Number Of Bins | Bin Type 7 ANumber Of Bins | 27 BINS
Types Of Bins | Bin Type 7 A | Bin Height | Bin Type 7 ABin Height | 710 mm
Types Of Bins | Bin Type 7 A | Bin Length/Diameter | Bin Type 7 ABin Length/Diameter | 530 mm
Types Of Bins | Bin Type 7 A | Bin Weight | Bin Type 7 ABin Weight | 19 kg
Types Of Bins | Bin Type 7 A | 55L Liner | Bin Type 7 A55L Liner | Steel #R2
Types Of Bins | Bin Type 7 A | Liner Height | Bin Type 7 ALiner Height | 560 mm
Types Of Bins | Bin Type 7 A | Liner Width/Diameter | Bin Type 7 ALiner Width/Diameter | 400 mm
Types Of Bins | Bin Type 7 A | Liner Weight | Bin Type 7 ALiner Weight | 4 kg
Types Of Bins | Bin Type 7 A | Total Weight | Bin Type 7 ATotal Weight | 23 kg
Types Of Bins | Bin Type 7 B | Description | Bin Type 7 BDescription | Round, Metal, Green, Dome Lid Centre Pole HIGH Mounted
Types Of Bins | Bin Type 7 B | Asset Type | Bin Type 7 BAsset Type | STR60W
Types Of Bins | Bin Type 7 B | Size | Bin Type 7 BSize | 60L
Types Of Bins | Bin Type 7 B | Number Of Bins | Bin Type 7 BNumber Of Bins | ??
Types Of Bins | Bin Type 7 B | Bin Height | Bin Type 7 BBin Height | 970 mm
Types Of Bins | Bin Type 7 B | Bin Length/Diameter | Bin Type 7 BBin Length/Diameter | 530 mm
Types Of Bins | Bin Type 7 B | Bin Weight | Bin Type 7 BBin Weight | 20.5 kg
Types Of Bins | Bin Type 7 B | 55L Liner | Bin Type 7 B55L Liner | Plastic #R1
Types Of Bins | Bin Type 7 B | Liner Height | Bin Type 7 BLiner Height | Steel #R2
Types Of Bins | Bin Type 7 B | Liner Width/Diameter | Bin Type 7 BLiner Width/Diameter | 560 mm
Types Of Bins | Bin Type 7 B | Liner Weight | Bin Type 7 BLiner Weight | 400 mm
Types Of Bins | Bin Type 7 B | Total Weight | Bin Type 7 BTotal Weight | 4 kg
Types Of Bins | Bin Type 8 | Description | Bin Type 8Description | Oval Metal Green Pole Mounted Perforated Built In Ashtrays | Street Garden furnature co
Types Of Bins | Bin Type 8 | Str60W | Bin Type 8Str60W | Asset Type
Types Of Bins | Bin Type 8 | Size | Bin Type 8Size | 60L
Types Of Bins | Bin Type 8 | Number Of Bins | Bin Type 8Number Of Bins | 14 BINS
Types Of Bins | Bin Type 8 | Bin Height | Bin Type 8Bin Height | 1170 mm
Types Of Bins | Bin Type 8 | Bin Length/Diameter | Bin Type 8Bin Length/Diameter | 440*640mm
Types Of Bins | Bin Type 8 | Bin Weight | Bin Type 8Bin Weight | 50 kg
Types Of Bins | Bin Type 8 | Liner Height | Bin Type 8Liner Height
Types Of Bins | Bin Type 8 | Liner Width/Diameter | Bin Type 8Liner Width/Diameter | Hexagonal 500*340 mm
Types Of Bins | Bin Type 8 | Liner Weight | Bin Type 8Liner Weight | 6 kg
Types Of Bins | Bin Type 8 | Total Weight | Bin Type 8Total Weight | 56 kg
Types Of Bins | Bin Type 9 | Description | Bin Type 9Description | Round, Stainless Steel, Dome Lid Centre Pole Mounted. Perforated Tropical Motif
Types Of Bins | Bin Type 9 | Asset Type | Bin Type 9Asset Type | STR60W
Types Of Bins | Bin Type 9 | Size | Bin Type 9Size | 60L
Types Of Bins | Bin Type 9 | Number Of Bins | Bin Type 9Number Of Bins | 1 BIN
Types Of Bins | Bin Type 9 | Bin Height | Bin Type 9Bin Height | 670 mm
Types Of Bins | Bin Type 9 | Bin Length/Diameter | Bin Type 9Bin Length/Diameter | 500 mm
Types Of Bins | Bin Type 9 | Bin Weight | Bin Type 9Bin Weight | 15.5 kg
Types Of Bins | Bin Type 9 | 55L Liner | Bin Type 955L Liner | Steel #R2
Types Of Bins | Bin Type 9 | Liner Height | Bin Type 9Liner Height | 560 mm
Types Of Bins | Bin Type 9 | Liner Width/Diameter | Bin Type 9Liner Width/Diameter | 400 mm
Types Of Bins | Bin Type 9 | Liner Weight | Bin Type 9Liner Weight | 4 kg
Types Of Bins | Bin Type 9 | Total Weight | Bin Type 9Total Weight
Types Of Bins | Bin Type 10 | Description | Bin Type 10Description | Round, Stainless steel, sunken Dome Lid Centre Pole Mounted, Slot Perforated, Built in Ash Trays
Types Of Bins | Bin Type 10 | Str60W | Bin Type 10Str60W | Asset Type
Types Of Bins | Bin Type 10 | Size | Bin Type 10Size | 60L
Types Of Bins | Bin Type 10 | Number Of Bins | Bin Type 10Number Of Bins | 3 bins
Types Of Bins | Bin Type 10 | Bin Height | Bin Type 10Bin Height | 660 mm
Types Of Bins | Bin Type 10 | Bin Length/Diameter | Bin Type 10Bin Length/Diameter | 500 mm
Types Of Bins | Bin Type 10 | Bin Weight | Bin Type 10Bin Weight | 12 kg
Types Of Bins | Bin Type 10 | 55L Liner | Bin Type 1055L Liner | Steel
Types Of Bins | Bin Type 10 | Liner Height | Bin Type 10Liner Height | 560 mm
Types Of Bins | Bin Type 10 | Liner Width/Diameter | Bin Type 10Liner Width/Diameter | 400 mm
Types Of Bins | Bin Type 10 | Liner Weight | Bin Type 10Liner Weight | 4 kg
Types Of Bins | Bin Type 10 | Total Weight | Bin Type 10Total Weight
Types Of Bins | Bin Type 11 | Description | Bin Type 11Description | Round, Metal Green, Stainless steel dome Lid Centre Pole Mounted?
Types Of Bins | Bin Type 11 | Str60W | Bin Type 11Str60W | Asset Type
Types Of Bins | Bin Type 11 | Size | Bin Type 11Size | 60L
Types Of Bins | Bin Type 11 | Number Of Bins | Bin Type 11Number Of Bins | 3 BINS
Types Of Bins | Bin Type 11 | Bin Height | Bin Type 11Bin Height | 710 mm
Types Of Bins | Bin Type 11 | Bin Length/Diameter | Bin Type 11Bin Length/Diameter | 530 mm
Types Of Bins | Bin Type 11 | Bin Weight | Bin Type 11Bin Weight | 14.5 kg
Types Of Bins | Bin Type 11 | 55L Liner | Bin Type 1155L Liner | Steel
Types Of Bins | Bin Type 11 | Liner Height | Bin Type 11Liner Height | 560 mm
Types Of Bins | Bin Type 11 | Liner Width/Diameter | Bin Type 11Liner Width/Diameter | 400 mm
Types Of Bins | Bin Type 11 | Liner Weight | Bin Type 11Liner Weight | 4 kg
Types Of Bins | Bin Type 11 | Total Weight | Bin Type 11Total Weight
Types Of Bins | Bin Type 12 | Description | Bin Type 12Description | Rectangular, Blue, Metal, Two Pole Mounted, Triangular Lid | Bin Type 1 in mounting cage
Types Of Bins | Bin Type 12 | Asset Type | Bin Type 12Asset Type | STR60W
Types Of Bins | Bin Type 12 | Size | Bin Type 12Size | 60L
Types Of Bins | Bin Type 12 | Number Of Bins | Bin Type 12Number Of Bins | 2 BINS
Types Of Bins | Bin Type 12 | Bin Height | Bin Type 12Bin Height | 760 mm
Types Of Bins | Bin Type 12 | Bin Length/Diameter | Bin Type 12Bin Length/Diameter | 360 mm
Types Of Bins | Bin Type 12 | Bin Weight | Bin Type 12Bin Weight | 18kg
Types Of Bins | Bin Type 12 | 55L Rectangular Liner | Bin Type 1255L Rectangular Liner | Galvanised steel 1 handle
Types Of Bins | Bin Type 12 | Liner Height | Bin Type 12Liner Height | 495mm
Types Of Bins | Bin Type 12 | Liner Width/ | Bin Type 12Liner Width/ | 270*270mm
Types Of Bins | Bin Type 12 | Liner Weight | Bin Type 12Liner Weight | 6kg
Types Of Bins | Bin Type 12 | Total Weight | Bin Type 12Total Weight
Types Of Bins | Bin Type 13 | Description | Bin Type 13 Description | Square, Green, Metal, Wall Mounted, Flat Lid
Types Of Bins | Bin Type 13 | Asset Type | Bin Type 13 Asset Type | STR60W
Types Of Bins | Bin Type 13 | Size | Bin Type 13 Size | 60L
Types Of Bins | Bin Type 13 | Number Of Bins | Bin Type 13 Number Of Bins | 3 BINS
Types Of Bins | Bin Type 13 | Bin Height | Bin Type 13 Bin Height | 420 mm
Types Of Bins | Bin Type 13 | Bin Length/Diameter | Bin Type 13 Bin Length/Diameter | 340 mm
Types Of Bins | Bin Type 13 | Bin Weight | Bin Type 13 Bin Weight | 10 kg (guess screwed to bricks)
Types Of Bins | Bin Type 13 | No Linner | Bin Type 13 No Linner
Types Of Bins | Bin Type 14 | Description | Bin Type 14Description | Round, Stainless steel, Dome Lid Centre Pole Mounted, perforated
Types Of Bins | Bin Type 14 | Asset Type | Bin Type 14Asset Type | STR60W
Types Of Bins | Bin Type 14 | Size | Bin Type 14Size | 60L
Types Of Bins | Bin Type 14 | Number Of Bins | Bin Type 14Number Of Bins | 2 BINs
Types Of Bins | Bin Type 14 | Bin Height | Bin Type 14Bin Height | 670 mm
Types Of Bins | Bin Type 14 | Bin Length/Diameter | Bin Type 14Bin Length/Diameter | 480 mm
Types Of Bins | Bin Type 14 | Bin Weight | Bin Type 14Bin Weight | 15 kg
Types Of Bins | Bin Type 14 | 55L Liner | Bin Type 1455L Liner | Steel#R2
Types Of Bins | Bin Type 14 | Liner Height | Bin Type 14Liner Height | 560 mm
Types Of Bins | Bin Type 14 | Liner Width/Diameter | Bin Type 14Liner Width/Diameter | 400 mm
Types Of Bins | Bin Type 14 | Liner Weight | Bin Type 14Liner Weight | 4 kg
Types Of Bins | Bin Type 14 | Total Weight | Bin Type 14Total Weight
Types Of Bins | Bin Type 15 | Description | Bin Type 15Description | Round, Metal Grey, Black Concaved Lid Centre Pole Mounted
Types Of Bins | Bin Type 15 | Asset Type | Bin Type 15Asset Type | STR60W
Types Of Bins | Bin Type 15 | Size | Bin Type 15Size | 60L
Types Of Bins | Bin Type 15 | Number Of Bins | Bin Type 15Number Of Bins | 0 BINS
Types Of Bins | Bin Type 15 | Bin Height | Bin Type 15Bin Height
Types Of Bins | Bin Type 15 | Bin Length/Diameter | Bin Type 15Bin Length/Diameter
Types Of Bins | Bin Type 15 | Bin Weight | Bin Type 15Bin Weight
Types Of Bins | Bin Type 15 | 55L Liner | Bin Type 1555L Liner
Types Of Bins | Bin Type 15 | Liner Height | Bin Type 15Liner Height
Types Of Bins | Bin Type 15 | Liner Width/Diameter | Bin Type 15Liner Width/Diameter
Types Of Bins | Bin Type 15 | Liner Weight | Bin Type 15Liner Weight
Types Of Bins | Bin Type 15 | Total Weight | Bin Type 15Total Weight
Types Of Bins | Bin Type 16 | Description | Bin Type 16 Description | Rectangular, Green, Metal, Free Standing, Dome Lid
Types Of Bins | Bin Type 16 | Asset Type | Bin Type 16 Asset Type | STR60W
Types Of Bins | Bin Type 16 | Size | Bin Type 16 Size | 60L
Types Of Bins | Bin Type 16 | Number Of Bins | Bin Type 16 Number Of Bins | 0 BINS
Types Of Bins | Bin Type 16 | Bin Height | Bin Type 16 Bin Height
Types Of Bins | Bin Type 16 | Bin Length/Diameter | Bin Type 16 Bin Length/Diameter
Types Of Bins | Bin Type 16 | Bin Weight | Bin Type 16 Bin Weight
Types Of Bins | Bin Type 16 | 55L Rectangular Liner | Bin Type 16 55L Rectangular Liner
Types Of Bins | Bin Type 16 | Liner Height | Bin Type 16 Liner Height
Types Of Bins | Bin Type 16 | Liner Width/ | Bin Type 16 Liner Width/
Types Of Bins | Bin Type 16 | Liner Weight | Bin Type 16 Liner Weight
Types Of Bins | Bin Type 16 | Total Weight | Bin Type 16 Total Weight
Types Of Bins | Bin Type 17 | Description | Bin Type 17Description | Round, Stainless steel, and Raised Dome Lid Centre Pole Mounted, Slot perforated, Built in Ashtrays
Types Of Bins | Bin Type 17 | Asset Type | Bin Type 17Asset Type | STR60W
Types Of Bins | Bin Type 17 | Size | Bin Type 17Size | 60L
Types Of Bins | Bin Type 17 | Number Of Bins | Bin Type 17Number Of Bins | 3 BINS
Types Of Bins | Bin Type 17 | Bin Height | Bin Type 17Bin Height | 920 mm
Types Of Bins | Bin Type 17 | Bin Length/Diameter | Bin Type 17Bin Length/Diameter | 570 mm
Types Of Bins | Bin Type 17 | Bin Weight | Bin Type 17Bin Weight | 41 kg
Types Of Bins | Bin Type 17 | 55L Liner | Bin Type 1755L Liner | Galvanised steel #R3
Types Of Bins | Bin Type 17 | Liner Height | Bin Type 17Liner Height | 555 mm
Types Of Bins | Bin Type 17 | Liner Width/Diameter | Bin Type 17Liner Width/Diameter | 390 mm
Types Of Bins | Bin Type 17 | Liner Weight | Bin Type 17Liner Weight | 5.5 kg
Types Of Bins | Bin Type 17 | Total Weight | Bin Type 17Total Weight
Types Of Bins | Bin Type 18 | Description | Bin Type 18Description | Round, Metal Green, Stainless steel dome Lid Built in Ashtrays, Centre Pole Mounted?
Types Of Bins | Bin Type 18 | Asset Type | Bin Type 18Asset Type | STR60W
Types Of Bins | Bin Type 18 | Size | Bin Type 18Size | 60L
Types Of Bins | Bin Type 18 | Number Of Bins | Bin Type 18Number Of Bins | 0 BINS
Types Of Bins | Bin Type 18 | Bin Height | Bin Type 18Bin Height
Types Of Bins | Bin Type 18 | Bin Length/Diameter | Bin Type 18Bin Length/Diameter
Types Of Bins | Bin Type 18 | Bin Weight | Bin Type 18Bin Weight
Types Of Bins | Bin Type 18 | 55L Liner | Bin Type 1855L Liner
Types Of Bins | Bin Type 18 | Liner Height | Bin Type 18Liner Height
Types Of Bins | Bin Type 18 | Liner Width/Diameter | Bin Type 18Liner Width/Diameter
Types Of Bins | Bin Type 18 | Liner Weight | Bin Type 18Liner Weight
Types Of Bins | Bin Type 18 | Total Weight | Bin Type 18Total Weight
Types Of Bins | Bin Type 19 | Description | Bin Type 19Description | Round, Stainless Steel, Black raised flat Lid Centre Pole Mounted. Perforated Tropical Motif
Types Of Bins | Bin Type 19 | Asset Type | Bin Type 19Asset Type | STR60W
Types Of Bins | Bin Type 19 | Size | Bin Type 19Size | 60L
Types Of Bins | Bin Type 19 | Number Of Bins | Bin Type 19Number Of Bins | 0 BINS
Types Of Bins | Bin Type 19 | Bin Height | Bin Type 19Bin Height
Types Of Bins | Bin Type 19 | Bin Length/Diameter | Bin Type 19Bin Length/Diameter
Types Of Bins | Bin Type 19 | Bin Weight | Bin Type 19Bin Weight
Types Of Bins | Bin Type 19 | 55L Liner | Bin Type 1955L Liner
Types Of Bins | Bin Type 19 | Liner Height | Bin Type 19Liner Height
Types Of Bins | Bin Type 19 | Liner Width/Diameter | Bin Type 19Liner Width/Diameter
Types Of Bins | Bin Type 19 | Liner Weight | Bin Type 19Liner Weight
Types Of Bins | Bin Type 19 | Total Weight | Bin Type 19Total Weight
Types Of Bins | Bin Type 20 | Description | Bin Type 20Description | Round, Metal Green, Flat Lid Single Offset Pole Mounted?
Types Of Bins | Bin Type 20 | Asset Type | Bin Type 20Asset Type | STR60W
Types Of Bins | Bin Type 20 | Size | Bin Type 20Size | 60L
Types Of Bins | Bin Type 20 | Number Of Bins | Bin Type 20Number Of Bins | 1 BIN
Types Of Bins | Bin Type 20 | Bin Height | Bin Type 20Bin Height | 690 mm
Types Of Bins | Bin Type 20 | Bin Length/Diameter | Bin Type 20Bin Length/Diameter | 370 mm
Types Of Bins | Bin Type 20 | Bin Weight | Bin Type 20Bin Weight | 12 kg
Types Of Bins | Bin Type 20 | 55L Liner | Bin Type 2055L Liner | Steel #R2
Types Of Bins | Bin Type 20 | Liner Height | Bin Type 20Liner Height | 560 mm
Types Of Bins | Bin Type 20 | Liner Width/Diameter | Bin Type 20Liner Width/Diameter | 400 mm
Types Of Bins | Bin Type 20 | Liner Weight | Bin Type 20Liner Weight | 4 kg
Types Of Bins | Bin Type 20 | Total Weight | Bin Type 20Total Weight
Types Of Bins | Bin Type 21 | Description | Bin Type 21Description | Round, Light Blue Bin with Red dome Lid Centre Pole Mounted? Slot Perforated, Built In Ash Trays | Street Garden furnature co
Types Of Bins | Bin Type 21 | Asset Type | Bin Type 21Asset Type | STR60W
Types Of Bins | Bin Type 21 | Size | Bin Type 21Size | 60L
Types Of Bins | Bin Type 21 | Number Of Bins | Bin Type 21Number Of Bins | 3 BINS
Types Of Bins | Bin Type 21 | Bin Height | Bin Type 21Bin Height | 1000 mm
Types Of Bins | Bin Type 21 | Bin Length/Diameter | Bin Type 21Bin Length/Diameter | 580 mm
Types Of Bins | Bin Type 21 | Bin Weight | Bin Type 21Bin Weight | 30 kg
Types Of Bins | Bin Type 21 | 55L Liner | Bin Type 2155L Liner | Galvanised 2 handles
Types Of Bins | Bin Type 21 | Liner Height | Bin Type 21Liner Height | 560 mm
Types Of Bins | Bin Type 21 | Liner Width/Diameter | Bin Type 21Liner Width/Diameter | 450 mm
Types Of Bins | Bin Type 21 | Liner Weight | Bin Type 21Liner Weight | 5.5 kg
Types Of Bins | Bin Type 21 | Total Weight | Bin Type 21Total Weight | 35.5 kg
Types Of Bins | Bin Type 22 A | Description | Bin Type 22 ADescription | Square, Green, Metal, Free Standing, wheelie bin under Dome Lid
Types Of Bins | Bin Type 22 A | Asset Type | Bin Type 22 AAsset Type | STR120W
Types Of Bins | Bin Type 22 A | Size | Bin Type 22 ASize | 120 L
Types Of Bins | Bin Type 22 A | Number Of Bins | Bin Type 22 ANumber Of Bins | 0 BINS
Types Of Bins | Bin Type 22 A | Bin Height | Bin Type 22 ABin Height | 1335 mm
Types Of Bins | Bin Type 22 A | Bin Length/Diameter | Bin Type 22 ABin Length/Diameter | 710*710 mm
Types Of Bins | Bin Type 22 A | Bin Weight | Bin Type 22 ABin Weight | 60 KG
Types Of Bins | Bin Type 22 A | Liner 140L Wheelie Bin | Bin Type 22 ALiner 140L Wheelie Bin
Types Of Bins | Bin Type 22 A | Liner Height | Bin Type 22 ALiner Height | 915 mm
Types Of Bins | Bin Type 22 A | Liner Width/Diameter | Bin Type 22 ALiner Width/Diameter | 616 * 505 mm
Types Of Bins | Bin Type 22 A | Liner Weight | Bin Type 22 ALiner Weight | 8.5 kg
Types Of Bins | Bin Type 22 A | Total Weight | Bin Type 22 ATotal Weight | 68.5 kg
Types Of Bins | Bin Type 22 B | Description | Bin Type 22 BDescription | Square, Green, Metal, Free Standing, wheelie bin under Dome Lid
Types Of Bins | Bin Type 22 B | Asset Type | Bin Type 22 BAsset Type | STR240W
Types Of Bins | Bin Type 22 B | Size | Bin Type 22 BSize | 240 L
Types Of Bins | Bin Type 22 B | Number Of Bins | Bin Type 22 BNumber Of Bins | 6 BINS
Types Of Bins | Bin Type 22 B | Bin Height | Bin Type 22 BBin Height | 1455 mm
Types Of Bins | Bin Type 22 B | Bin Length/Diameter | Bin Type 22 BBin Length/Diameter | 930*710 mm
Types Of Bins | Bin Type 22 B | Bin Weight | Bin Type 22 BBin Weight | 80KG
Types Of Bins | Bin Type 22 B | Liner 240L Wheelie Bin | Bin Type 22 BLiner 240L Wheelie Bin
Types Of Bins | Bin Type 22 B | Liner Height | Bin Type 22 BLiner Height | 1060 mm
Types Of Bins | Bin Type 22 B | Liner Width/Diameter | Bin Type 22 BLiner Width/Diameter | 730 * 550 mm
Types Of Bins | Bin Type 22 B | Liner Weight | Bin Type 22 BLiner Weight | 15.5 kg
Types Of Bins | Bin Type 22 B | Total Weight | Bin Type 22 BTotal Weight | 95.5 kg
Types Of Bins | Bin Type 23 | Description | Bin Type 23Description | Round, Metal Grey, Sail Lid Centre Pole Mounted, Wavy Line Perforated
Types Of Bins | Bin Type 23 | Asset Type | Bin Type 23Asset Type | STR60W
Types Of Bins | Bin Type 23 | Size | Bin Type 23Size | 60L
Types Of Bins | Bin Type 23 | Number Of Bins | Bin Type 23Number Of Bins | 15 BINS
Types Of Bins | Bin Type 23 | Bin Height | Bin Type 23Bin Height | 940 mm
Types Of Bins | Bin Type 23 | Bin Length/Diameter | Bin Type 23Bin Length/Diameter | 490 mm
Types Of Bins | Bin Type 23 | Bin Weight | Bin Type 23Bin Weight | 19 kg
Types Of Bins | Bin Type 23 | 55L Liner | Bin Type 2355L Liner | Steel #R2
Types Of Bins | Bin Type 23 | Liner Height | Bin Type 23Liner Height | 560 mm
Types Of Bins | Bin Type 23 | Liner Width/Diameter | Bin Type 23Liner Width/Diameter | 400 mm
Types Of Bins | Bin Type 23 | Liner Weight | Bin Type 23Liner Weight | 4 kg
Types Of Bins | Bin Type 24 | Description | Bin Type 24Description | Round, Metal Green, dome Lid, with top hat, Centre Pole Mounted?
Types Of Bins | Bin Type 24 | Asset Type | Bin Type 24Asset Type | STR60W
Types Of Bins | Bin Type 24 | Size | Bin Type 24Size | 60L
Types Of Bins | Bin Type 24 | Number Of Bins | Bin Type 24Number Of Bins | 3 bins
Types Of Bins | Bin Type 24 | Bin Height | Bin Type 24Bin Height | 710 mm
Types Of Bins | Bin Type 24 | Bin Diameter | Bin Type 24Bin Diameter | 530 mm
Types Of Bins | Bin Type 24 | Bin Weight | Bin Type 24Bin Weight | 19.5 kg
Types Of Bins | Bin Type 24 | 55L Liner | Bin Type 2455L Liner | Galvanised steel #R3
Types Of Bins | Bin Type 24 | Liner Height | Bin Type 24Liner Height | 555 mm
Types Of Bins | Bin Type 24 | Liner Width/Diameter | Bin Type 24Liner Width/Diameter | 390 mm
Types Of Bins | Bin Type 24 | Liner Weight | Bin Type 24Liner Weight | 5.5 kG
Types Of Bins | Bin Type 24 | Total Weight | Bin Type 24Total Weight | 24.5 kg
Types Of Bins | Bin Type 25 A | Description | Bin Type 25 ADescription | Recycle Bin. Square, Green/ Yellow, Metal, Free Standing, 140L wheelie bin under Dome Lid | GOSSI (manufactorer)
Types Of Bins | Bin Type 25 A |  | Bin Type 25 A
Types Of Bins | Bin Type 25 A | Asset Type | Bin Type 25 AAsset Type | STR140W
Types Of Bins | Bin Type 25 A | Size | Bin Type 25 ASize | 140 L
Types Of Bins | Bin Type 25 A | Number Of Bins | Bin Type 25 ANumber Of Bins | 1 bin
Types Of Bins | Bin Type 25 A | Bin Height | Bin Type 25 ABin Height | 1335 mm
Types Of Bins | Bin Type 25 A | Bin Length/Diameter | Bin Type 25 ABin Length/Diameter | 710*710 mm
Types Of Bins | Bin Type 25 A | Bin Weight | Bin Type 25 ABin Weight | 60 KG
Types Of Bins | Bin Type 25 A |  | Bin Type 25 A
Types Of Bins | Bin Type 25 A | Liner 140L Wheelie Bin | Bin Type 25 ALiner 140L Wheelie Bin
Types Of Bins | Bin Type 25 A | Liner Height | Bin Type 25 ALiner Height | 915 mm
Types Of Bins | Bin Type 25 A | Liner Width/Diameter | Bin Type 25 ALiner Width/Diameter | 616 * 505 mm
Types Of Bins | Bin Type 25 A | Liner Weight | Bin Type 25 ALiner Weight | 8.5 kg
Types Of Bins | Bin Type 25 A | Total Weight | Bin Type 25 ATotal Weight | 68.5 kg
Types Of Bins | Bin Type 25 B | Description | Bin Type 25 BDescription | Recycle Bin. Square, Green/ Yellow, Metal, Free Standing, 240L wheelie bin under Dome Lid
Types Of Bins | Bin Type 25 B | Gossi | Bin Type 25 BGossi
Types Of Bins | Bin Type 25 B | Asset Type | Bin Type 25 BAsset Type | STR240W
Types Of Bins | Bin Type 25 B | Size | Bin Type 25 BSize | 240 L
Types Of Bins | Bin Type 25 B | Number Of Bins | Bin Type 25 BNumber Of Bins | O Bins
Types Of Bins | Bin Type 25 B | Bin Height | Bin Type 25 BBin Height | 1455 mm
Types Of Bins | Bin Type 25 B | Bin Length/Diameter | Bin Type 25 BBin Length/Diameter | 930*710 mm
Types Of Bins | Bin Type 25 B | Bin Weight | Bin Type 25 BBin Weight | 80KG
Types Of Bins | Bin Type 25 B | Liner 240L Wheelie Bin | Bin Type 25 BLiner 240L Wheelie Bin
Types Of Bins | Bin Type 25 B | Liner Height | Bin Type 25 BLiner Height | 1060 mm
Types Of Bins | Bin Type 25 B | Liner Width/Diameter | Bin Type 25 BLiner Width/Diameter | 730 * 550 mm
Types Of Bins | Bin Type 25 B | Liner Weight | Bin Type 25 BLiner Weight | 15.5 kg
Types Of Bins | Bin Type 25 B | Total Weight | Bin Type 25 BTotal Weight
Litter Bin Liners | Liner Type 1 (Sq 1) | Description | Liner Type 1 (Sq 1)Description | Square steel
Litter Bin Liners | Liner Type 1 (Sq 1) | 55L Rectangular Liner | Liner Type 1 (Sq 1)55L Rectangular Liner | Galvanised steel 1 handle
Litter Bin Liners | Liner Type 1 (Sq 1) | Liner Height | Liner Type 1 (Sq 1)Liner Height | 495mm
Litter Bin Liners | Liner Type 1 (Sq 1) | Liner Width/Diameter | Liner Type 1 (Sq 1)Liner Width/Diameter | 270*270mm
Litter Bin Liners | Liner Type 1 (Sq 1) | Liner Weight | Liner Type 1 (Sq 1)Liner Weight | 6kg
Litter Bin Liners | Liner Type 2 (Sq2) | 55L Rectangular Liner | Liner Type 2 (Sq2)55L Rectangular Liner | aluminium
Litter Bin Liners | Liner Type 2 (Sq2) | Liner Height | Liner Type 2 (Sq2)Liner Height | 495mm
Litter Bin Liners | Liner Type 2 (Sq2) | Liner Width/ | Liner Type 2 (Sq2)Liner Width/ | 270*270mm
Litter Bin Liners | Liner Type 2 (Sq2) | Liner Weight | Liner Type 2 (Sq2)Liner Weight | 2kg
Litter Bin Liners | Liner Type 3 (R1) | Plastic | Liner Type 3 (R1)Plastic
Litter Bin Liners | Liner Type 3 (R1) | 55L Liner | Liner Type 3 (R1)55L Liner | Plastic #R1
Litter Bin Liners | Liner Type 3 (R1) | Liner Height | Liner Type 3 (R1)Liner Height | 520 mm
Litter Bin Liners | Liner Type 3 (R1) | Liner Width/Diameter | Liner Type 3 (R1)Liner Width/Diameter | 450 mm
Litter Bin Liners | Liner Type 3 (R1) | Liner Weight | Liner Type 3 (R1)Liner Weight | 2 kg
Litter Bin Liners | Liner Type 4 (R2) | Galvanised 2 Handles | Liner Type 4 (R2)Galvanised 2 Handles
Litter Bin Liners | Liner Type 4 (R2) | 55L Liner | Liner Type 4 (R2)55L Liner | Steel #R2
Litter Bin Liners | Liner Type 4 (R2) | Liner Height | Liner Type 4 (R2)Liner Height | 560 mm
Litter Bin Liners | Liner Type 4 (R2) | Liner Width/Diameter | Liner Type 4 (R2)Liner Width/Diameter | 400 mm
Litter Bin Liners | Liner Type 4 (R2) | Liner Weight | Liner Type 4 (R2)Liner Weight | 4 kg
Litter Bin Liners | Liner Type 5 (R3) | Galvanised 2 Handles And Slots | Liner Type 5 (R3)Galvanised 2 Handles And Slots
Litter Bin Liners | Liner Type 5 (R3) | 55L Liner | Liner Type 5 (R3)55L Liner | Galvanised steel #R3
Litter Bin Liners | Liner Type 5 (R3) | Liner Height | Liner Type 5 (R3)Liner Height | 560 mm
Litter Bin Liners | Liner Type 5 (R3) | Liner Width/Diameter | Liner Type 5 (R3)Liner Width/Diameter | 390 mm
Litter Bin Liners | Liner Type 5 (R3) | Liner Weight | Liner Type 5 (R3)Liner Weight | 5.5 kg
Litter Bin Liners | Liner Type 6 (R4) | Galvanised 2 Handles | Liner Type 6 (R4)Galvanised 2 Handles
Litter Bin Liners | Liner Type 6 (R4) | 55L Liner | Liner Type 6 (R4)55L Liner | Galvanised steel #R4
Litter Bin Liners | Liner Type 6 (R4) | Liner Height | Liner Type 6 (R4)Liner Height | 560 mm
Litter Bin Liners | Liner Type 6 (R4) | Liner Width/Diameter | Liner Type 6 (R4)Liner Width/Diameter | 450 mm
Litter Bin Liners | Liner Type 6 (R4) | Liner Weight | Liner Type 6 (R4)Liner Weight | 5.5 kg
Litter Bin Liners | Liner Type 7 (R5) | Galvanised 2 Handles | Liner Type 7 (R5)Galvanised 2 Handles | OVAL
Litter Bin Liners | Liner Type 7 (R5) | Liner Height | Liner Type 7 (R5)Liner Height | 580 mm
Litter Bin Liners | Liner Type 7 (R5) | Liner Width/Diameter | Liner Type 7 (R5)Liner Width/Diameter | 400 mm
Litter Bin Liners | Liner Type 7 (R5) | Liner Weight | Liner Type 7 (R5)Liner Weight | 3 kg
Litter Bin Liners | Liner Type 8 (R6) | Galvanised 2 Handles | Liner Type 8 (R6)Galvanised 2 Handles | OVAL
Litter Bin Liners | Liner Type 8 (R6) | Plastic 2 | Liner Type 8 (R6)Plastic 2
Litter Bin Liners | Liner Type 8 (R6) | Liner Height | Liner Type 8 (R6)Liner Height | 560 mm
Litter Bin Liners | Liner Type 8 (R6) | Liner Width/Diameter | Liner Type 8 (R6)Liner Width/Diameter | 400 mm
Litter Bin Liners | Liner Type 8 (R6) | Liner Weight | Liner Type 8 (R6)Liner Weight | 3 kg
Litter Bin Liners | Liner Type 9 (O1) | Galvanised 2 Handles | Liner Type 9 (O1)Galvanised 2 Handles | OVAL
Litter Bin Liners | Liner Type 9 (O1) | Plasic | Liner Type 9 (O1)Plasic
Litter Bin Liners | Liner Type 9 (O1) | Liner Height | Liner Type 9 (O1)Liner Height | 520 mm
Litter Bin Liners | Liner Type 9 (O1) | Liner Width/Diameter | Liner Type 9 (O1)Liner Width/Diameter | 340mm
Litter Bin Liners | Liner Type 9 (O1) | Liner Weight | Liner Type 9 (O1)Liner Weight | 3 kg
Litter Bin Liners | Liner Type 10 (O2) | Galvanised 2 Handles | Liner Type 10 (O2)Galvanised 2 Handles | OVAL
Litter Bin Liners | Liner Type 10 (O2) | Steel Hexagonal | Liner Type 10 (O2)Steel Hexagonal
Litter Bin Liners | Liner Type 10 (O2) | Liner Height | Liner Type 10 (O2)Liner Height | 500 mm
Litter Bin Liners | Liner Type 10 (O2) | Liner Width/Diameter | Liner Type 10 (O2)Liner Width/Diameter | 340 mm
Litter Bin Liners | Liner Type 10 (O2) | Liner Weight | Liner Type 10 (O2)Liner Weight | 6 kg
Litter Bin Liners | Liner Type 11 |  | Liner Type 11
Litter Bin Liners | Liner Type 11 |  | Liner Type 11 | OVAL
Litter Bin Liners | Liner Type 11 |  | Liner Type 11
Litter Bin Liners | Liner Type 11 |  | Liner Type 11
Litter Bin Liners | Liner Type 11 | Liner Height | Liner Type 11Liner Height | mm
Litter Bin Liners | Liner Type 11 | Liner Width/Diameter | Liner Type 11Liner Width/Diameter | mm
Litter Bin Liners | Liner Type 11 | Liner Weight | Liner Type 11Liner Weight | kg

## ADAC Surface
ASSET ELEMENT | DESCRIPTION | FEATURE | DESCRIPTION | DETAIL | DESCRIPTION | ENUMERATION \ DETAIL | DESCRIPTION | ENUMERATION \ DETAIL | DESCRIPTION | MANDATORY
Surface | Data structure constraining information relating to surface level features. | SpotHeights | Represents the feature class of surface elevation spot heights | SpotHeight | Represents a single spot height feature. | Status | The status of this contour, whether the surface level is existing or proposed | Existing | Elevation is as measured or observed | Y
[8 empty] | Proposed | Elevation is as designed but not yet implimented
[6 empty] | Elevation_m | The elevation of this contour relative to the vertical datum for this project |  | Float | Y
[6 empty] | Geometry | point geometry representing the feature in coordinate space. |  | geometry_point_singlepoint | Y
|  | Contours | Represents the feature class of surface elevation contours | Contour | Represents a single contour feature. | Status | The status of this contour, whether the surface level is existing or proposed | Existing | Elevation is as measured or observed | Y
[8 empty] | Proposed | Elevation is as designed but not yet implimented
[6 empty] | Elevation_m | The elevation of this contour relative to the vertical datum for this project |  | Float | Y
[6 empty] | Geometry | Geometry representing the feature in coordinate space. |  | geometry_linear_multipath_simple | Y
|  | Breaklines | Represents a hard breakline for surface description. | Breakline | Represents a hard breakline for surface description. | Geometry | polyline geometry representing the feature in coordinate space. |  | geometry_linear_singlepath_complex | N
|  | ProfileLines | Represents the feature class of surface elevation contours | ProfileLine | Represents a profile of a surface feature. | ProfileID | Unique identifier for this profile line. |  | String_64 | N
[6 empty] | ChainageID | Unique ID of the chainage line this profile is defined on. If not on a chainage line, than this may be nil. |  | String_64 | N
[6 empty] | Chainage_m | Chainage in metres (if applicable) of this profile line. Chainage is used if the profile occurs along a chainage line. |  | Float_Positive_NonZero | N
[6 empty] | Geometry | Geometry representing the feature in coordinate space. |  | geometry_linear_singlepath_complex | N

## WasteManagement
ASSET CLASS ELEMENT | DESCRIPTION | ASSET ELEMENT | DESCRIPTION | FEATURE | DESCRIPTION | DETAIL | DESCRIPTION | ENUMERATION \ DETAIL | DESCRIPTION | ENUMERATION \ DETAIL | DESCRIPTION | MANDATORY
LCC Waste Management | Data structure constraining information on non standard ADAC LCC Specific waste management features. | Land Fill Cells | Represents Land Fill Cells Asset Feature | Cell Number | Cell Number / ID* |  | String_32 |  |  |  |  | Y
|  |  |  | Land Asset | Is it a Land Asset? (Yes / No)* |  | Boolean |  |  |  |  | Y
|  |  |  | Use Status | Current Operation Status of the Land Fill Cells | Closed | Closed |  |  |  |  | Y
[6 empty] | Current | Current
|  |  |  | Physical Att Details | Physical description of the land fill cell* | [6 empty] | N
|  |  |  | Land Fill Type | Land Fill Type | Hazardous Waste | Hazardous Waste |  |  |  |  | Y
[6 empty] | Insert Waste | Insert Waste
[6 empty] | Solid Waste | Solid Waste
|  |  |  | Cell Lining Type | Land Fill Cell Lining Type | Prepared natural sub-grade | Prepared natural sub-grade |  |  |  |  | Y
[6 empty] | Compacted clay/natural material | Compacted clay/natural material
[6 empty] | Flexible geosynthetic liner | Flexible geosynthetic liner
[6 empty] | Composite liner | Composite liner
|  |  |  | Length_m | Length of each Land Fill Cell* |  | positiveInteger |  |  |  |  | N
|  |  |  | Width_m | Width of each Land Fill Cell* |  | positiveInteger |  |  |  |  | N
|  |  |  | Design Capacity | Design Capacity * | [6 empty] | Y
|  |  |  | Capping | Cell Capping (Yes / No) |  | Boolean |  |  |  |  | Y
|  |  |  | Capping Type | Capping Type | Compacted Clay / Natural Material | Compacted Clay / Natural Material |  |  |  |  | N
[6 empty] | Composite Liner | Composite Liner
[6 empty] | Geotextile | Geotextile
[6 empty] | Gravel Underdrain | Gravel Underdrain
[6 empty] | Flexible Geosynthetic Liner | Flexible Geosynthetic Liner
[6 empty] | Prepared Natural Sub-grade | Prepared Natural Sub-grade
|  |  |  | Capping Depth | Capping Depth in meters |  | positiveInteger |  |  |  |  | N
|  |  |  | Purchase Date | Purchase date of the land* |  | Date |  |  |  |  | N
|  |  |  | Tenure | Tenure of the Land |  | String_64 |  |  |  |  | Y
|  |  |  | Title Reference | Title Reference |  | String_32 |  |  |  |  | Y
|  |  |  | Lot | Lot Number |  | String_32 |  |  |  |  | N
|  |  |  | Plan | Plan Number |  | String_32 |  |  |  |  | N
|  |  |  | Plan Type | Plan Type |  | String_32 |  |  |  |  | N
|  |  |  | Land Area | Land Area of the land fill cell, including buffer areas* |  | positiveInteger |  |  |  |  | N
|  |  |  | Zoning | Planning Scheme Zoning |  | String_32 |  |  |  |  | Y
|  |  |  | Date Closed | Date Closed* |  | Date |  |  |  |  | Y
|  |  |  | Date first waste received | Date first waste received |  | Date |  |  |  |  | Y
|  |  |  | Remaining Cell Void Capacity | Remaining Cell Void Capacity in m3 |  | Float_Positive_NonZero |  |  |  |  | Y
|  |  |  | Last Void Capacity Survey Date | Last Void Capacity Survey Date |  | Date |  |  |  |  | Y
|  |  |  | Geometry | The geometry representing this feature in coordinate space. |  | geometry_area_singlepatch_complex |  |  |  |  | Y
|  | Leachate Collection System | Represents the Leachate Collection System Asset Feature | Leachate Collection System | Represents the Leachate Collection System | Pipe Type |  |  | String_32 |  |  | N
[6 empty] | Horizontal Drainage Blanket Diameter | Horizontal Drainage Blanket Diameter (mm) |  | positiveInteger |  |  | N
[6 empty] | Vertical Risers Diameter | Vertical Risers Diameter (mm) |  | positiveInteger |  |  | N
[6 empty] | Length | Length (m) |  | positiveInteger |  |  | Y
[6 empty] | Cell Location | Cell Location |  | String_64 |  |  | Y
|  |  |  | Leachate Pump | Represents the Leachate Pump | Type | Type of Leachate Pump |  | String_32 |  |  | N
[6 empty] | Size | Pump Size |  | String_32 |  |  | N
[6 empty] | Fuel Type | Fuel type | Diesel | Diesel |  |  | N
[8 empty] | Diesel and Gas Combination | Diesel and Gas Combination
[8 empty] | Electric | Electric
[8 empty] | Natural Gas | Natural Gas
[8 empty] | Petrol | Petrol
[8 empty] | Propane | Propane
[6 empty] | Make | Manufacturer or brand |  | String_64 |  |  | Y
[6 empty] | Model | Model number |  | String_64 |  |  | Y
[6 empty] | Serial Number | Serial number |  | String_64 |  |  | N
[6 empty] | Quantity | Quantity |  | positiveInteger |  |  | Y
[6 empty] | Location Description | Location Description |  | String_32 |  |  | Y
|  |  |  | Leachate Holding Tank | Represents the Holding Tank | Material | Material of the Holding Tank | Concrete | Concrete |  |  | Y
[8 empty] | PVC | PVC
[6 empty] | Volume | Holding Tank Volume in Litres |  | Float_Positive_NonZero |  |  | Y
[6 empty] | Quantity | Quantity |  | positiveInteger |  |  | Y
[6 empty] | Location Description | Location Description |  | String_32 |  |  | Y
[6 empty] | Geometry | The geometry point representing this feature in coordinate space. |  | geometry_point_singlepoint |  |  | Y
|  |  |  | Leachate Flow Meter | Represents the Leachate Flow Meter | Make | Manufacturer or brand |  | String_64 |  |  | N
[6 empty] | Model | Model number |  | String_64 |  |  | N
[6 empty] | Serial Number | Serial number |  | String_64 |  |  | N
[6 empty] | Quantity | Quantity |  | positiveInteger |  |  | N
[6 empty] | Location Description | Location Description |  | String_32 |  |  | Y
|  | Monitoring Wells | Represents the Monitoring Wells Asset Category | Monitoring Well | Represents the Monitoring Well | Name | Name of the Monitoring Well |  | String_32 |  |  | Y
[6 empty] | Type | Monitoring Well Type | Gas | Gas |  |  | Y
[8 empty] | Groundwater | Groundwater
[8 empty] | Leachate | Leachate
[6 empty] | Installation Date | Installation Date |  | Date |  |  | Y
[6 empty] | Decommissioned Date | Decommissioned Date |  | Date |  |  | Y
[6 empty] | Quantity | Quantity |  | positiveInteger |  |  | Y
[6 empty] | Geometry | The geometry point representing this feature in coordinate space. |  | geometry_point_singlepoint |  |  | Y
|  | Weighbridge | Represents the Weigbridge Asset Category | Weighbridge ID | Weighbridge ID |  | String_32 |  |  |  |  | Y
|  |  |  | Deck Material | Deck Material | Concrete | Concrete |  |  |  |  | Y
[6 empty] | Concrete / Steel | Concrete / Steel
|  |  |  | Maximum Weight | Maximum weight allowed (tonne) |  | positiveInteger |  |  |  |  | Y
|  |  |  | Length | Total length in meters |  | positiveInteger |  |  |  |  | Y
|  |  |  | Width | Width |  | positiveInteger |  |  |  |  | Y
|  |  |  | Weight Cell Quantity | Weight Cell Quantity |  | positiveInteger |  |  |  |  | N
|  |  |  | Manned | Staff presented on site? Yes / No |  | Boolean |  |  |  |  | N
|  |  |  | Public Weighbridge Licence | Public Weighbridge Licence |  | String_32 |  |  |  |  | N
|  |  |  | Installation Date | Installation Date |  | Date |  |  |  |  | N
|  |  |  | Date last calibrated | Date last calibrated |  | Date |  |  |  |  | N
|  |  |  | Geometry | The geometry point representing this feature in coordinate space. |  | geometry_point_singlepoint |  |  |  |  | Y
|  | Plate recognition Device | Represents a Plate Recognition Devices. | Type | The type of Plate Recognition Device |  | String_32 |  |  |  |  | Y
|  |  |  | Material | The material type of Fixture e.g.: Timber, Aluminium | Aluminium | Aluminium |  |  |  |  | Y
[6 empty] | Plastic | Plastic
[6 empty] | Stainless Steel | Stainless Steel
[6 empty] | Steel Galvanised | Steel Galvanised
[6 empty] | Steel Powder Coated | Steel Powder Coated
[6 empty] | Timber | Timber
[6 empty] | Masonry | Masonry
[6 empty] | Combination | Combination
|  |  |  | Manufacturer | The Manufacturer of the unit |  | String_64 |  |  |  |  | Y
|  |  |  | ModelNumber | The standard code, model number or part number for the unit |  | String_64 |  |  |  |  | Y
|  |  |  | Geometry | The geometry representing this feature in coordinate space. |  | geometry_point_singlepoint |  |  |  |  | Y

## Plant & Equipment
ASSET CLASS ELEMENT | DESCRIPTION | ASSET ELEMENT | DESCRIPTION | FEATURE | DESCRIPTION | DETAIL | DESCRIPTION | ENUMERATION \ DETAIL | DESCRIPTION | MANDATORY
LCC Plant & Equipment | Data structure constraining information on non standard ADAC LCC Plant and Equipment features. | Plant and Fleet | Represents the Plant and Fleet Asset Class | Fleet | Represents the Fleet Category | Vehicle Type | Vehicle Type | Bus | Bus | Y
[8 empty] | Light Commercial | Light Commercial
[8 empty] | Passenger | Passenger
[8 empty] | Ride On Mower | Ride On Mower
[8 empty] | Trailer | Trailer
[8 empty] | Truck | Truck
[6 empty] | Transmission Type | Transmission Type | Automatic | Automatic | Y
[8 empty] | Manual | Manual
[6 empty] | Body Type | Vehicle Body Type | Convertible | Convertible | Y
[8 empty] | Coupe | Coupe
[8 empty] | Hatch | Hatch
[8 empty] | People Mover | People Mover
[8 empty] | Sedan | Sedan
[8 empty] | SUV | SUV
[8 empty] | Ute | Ute
[8 empty] | Van | Van
[8 empty] | Wagon | Wagon
[6 empty] | Weight Class | Weight Class of Buses, Trailers and Trucks Only |  | String_32 | Y
[6 empty] | Colour | Vehicle Colour |  | String_32 | Y
[6 empty] | Cylinders | Number of Cylinderss |  | positiveInteger | Y
[6 empty] | Deck Type | Deck Type for Ride on Mower Only |  | String_32 | Y
[6 empty] | Drive Type | Drive Type | AWD | All-Wheel Drive | Y
[8 empty] | 4WD | Four-Wheel Drive
[8 empty] | FWD | Front-Wheel Drive
[8 empty] | RWD | Rear-Wheel Drive
[6 empty] | Fuel Type | Fuel Type | Diesel | Diesel | Y
[8 empty] | Electric | Electric
[8 empty] | Hybrid | Hybrid
[8 empty] | Petrol | Petrol
[8 empty] | Plug in Hybrid | Plug in Hybrid
[6 empty] | Meter Type | Meter Type (Analog or Digital?) |  | String_32 | Y
[6 empty] | Make | Make of Vehicle |  | String_32 | Y
[6 empty] | Model | Vehicle Model |  | String_32 | Y
[6 empty] | Battery Capacity | Battery Capacity (KWH) |  | positiveInteger | Y
[6 empty] | Range | Driving Range for Electric or Plug in Hybrid (km) |  | positiveInteger | Y
[6 empty] | Engine Capacity | Engine Capacity (CC) |  | positiveInteger | Y
[6 empty] | Engine Number | Engine Number |  | String_32 | Y
[6 empty] | Engine Code | Engine Code (Is this the same as Engine number?) |  | String_32 | Y
[6 empty] | Fuel Tank Capacity | Fule Tank Capacity (L) |  | Float | Y
[6 empty] | Green NCAP | Green NCAP Rating |  | positiveInteger | Y
[6 empty] | Seating Capacity | Seating Capacity |  | positiveInteger | Y
[6 empty] | Steer Tyre Size | Steer Tyre Size |  | positiveInteger | Y
[6 empty] | Drive Tyre Size | Drive Tyre Size |  | positiveInteger | Y
[6 empty] | No of Tyres | Number of Tyres |  | positiveInteger | Y
[6 empty] | No of Axies | No of Axies |  | positiveInteger | Y
[6 empty] | Height | Height of Vehicle (cm) |  | positiveInteger | Y
[6 empty] | Width | Width of Vehicle (cm) |  | positiveInteger | Y
[6 empty] | Length | Length of Vehicle (cm) |  | positiveInteger | Y
[6 empty] | Tare Weight | Tare Weight (kg) |  | Float | Y
[6 empty] | GVM | Gross Vehicle Mass (kg) |  | Float | Y
[6 empty] | GCM | Gross Combination Mass (kg) |  | Float | Y
|  |  |  | Major Plant | Represents Major Plant Asset Category | Type | Type of Major Plant | Backoes | Backoes | Y
[8 empty] | Compactor | Compactor
[8 empty] | Dozer | Dozer
[8 empty] | Excavator | Excavator
[8 empty] | Forklift | Forklift
[8 empty] | Grader | Grader
[8 empty] | Roller | Roller
[8 empty] | Skid Steer Loader | Skid Steer Loader
[8 empty] | Wheeled Loader | Wheeled Loader
[8 empty] | Tractors | Tractors
[6 empty] | Make | Make of Vehicle |  | String_32 | Y
[6 empty] | Model | Vehicle Model |  | String_32 | Y
[6 empty] | Serial Number | Serial number of the generator |  | String_64 | Y
|  |  |  | Minor Plant | Represents Minor Plant Asset Category | Type | Type of Minor Plant | Air Blower | Air Blower | Y
[8 empty] | Brushcutter | Brushcutter
[8 empty] | Chainsaw | Chainsaw
[8 empty] | Compressor | Compressor
[8 empty] | Concrete Cutting Saw | Concrete Cutting Saw
[8 empty] | Generator | Generator
[8 empty] | High Pressure Water Unit | High Pressure Water Unit
[8 empty] | Jack Hammer | Jack Hammer
[8 empty] | Outboard Motor | Outboard Motor
[8 empty] | Power Tool Electrical | Power Tool Electrical
[8 empty] | Pumps | Pumps
[8 empty] | Push Mower | Push Mower
[8 empty] | Spray Unit | Spray Unit
[8 empty] | Trimmer and Edger | Trimmer and Edger
[6 empty] | Make | Manufacturer or brand of generator |  | String_64 | Y
[6 empty] | Model | Model number of generator |  | String_64 | Y
[6 empty] | Serial Number | Serial number of the generator |  | String_64 | Y
|  | Cameras & Video Management Systems | Represents the Cameras & Video Management Systems | Camera | Represents the Camera Category | Camera ID |  |  | String_32 | Y
[6 empty] | Camera Use | Camera Use | Fixed | Fixed | Y
[8 empty] | Mobiel Camera Vehicle | Mobiel Camera Vehicle
[8 empty] | Rapid Deployment Camera | Rapid Deployment Camera
[6 empty] | Camera Type | Camera Type | PTZ Camera | PTZ Camera | Y
[8 empty] | Fixed Lens Camera | Fixed Lens Camera
[8 empty] | Multi-sensor camera | Multi-sensor camera
[8 empty] | 360 degree Camera | 360 degree Camera
[6 empty] | Make | Manufacturer or brand of generator |  | String_64 | Y
[6 empty] | Model | Model number of generator |  | String_64 | N
[6 empty] | Monitoring Type | Monitoring Type | Environmental | Environmental | Y
[8 empty] | Community Safety | Community Safety
[8 empty] | Flood Watch | Flood Watch
[8 empty] | Personal protection | Personal protection
[8 empty] | Traffic camera | Traffic camera
[6 empty] | Installation Date | Installation Date |  | date | Y
[6 empty] | Warranty End Date | Warranty End Date |  | date | N
[6 empty] | Operating Software | Operating Software | Panasonic | Panasonic | N
[8 empty] | Divitel | Divitel
[6 empty] | Location Description |  |  | String_64 | Y
[6 empty] | Wireless Equipment Connection Type | Wireless Equipment Connection Type | Infinet XG | Infinet XG | N
[8 empty] | Infinet (Infiman) | Infinet (Infiman)
[8 empty] | Infinet (Infilink) | Infinet (Infilink)
[6 empty] | Geometry | Point geometry representing the feature in coordinate space. |  | geometry_point_singlepoint | Y
|  |  |  | Camera Pole | Represents the Camera Pole Category | Type | Camera Pole Type | 15m Tilt | 15m Tilt | Y
[8 empty] | 8m Tilt | 8m Tilt
[8 empty] | 8m Fixed | 8m Fixed
[8 empty] | 10m Tilt | 10m Tilt
[8 empty] | 10m Fixed | 10m Fixed
[8 empty] | 15m Fixed | 15m Fixed
[8 empty] | 20m Tilt | 20m Tilt
[8 empty] | 20m Fixed | 20m Fixed
[6 empty] | Enclosure Box | Does it have a B&R Box or similar? (Y/N) |  | Boolean | N
[6 empty] | Spigot | Does it have Spigot? (Y/N) |  | Boolean | N
[6 empty] | Camera Mounting Bracket Type | Camera Mounting Bracket Type |  | String_64 | N

## Land
Flood Mitigation | DESCRIPTION | FEATURE | DESCRIPTION | DETAIL | DESCRIPTION | DETAIL | DESCRIPTION | ENUMERATION \ DETAIL | DESCRIPTION | MANDATORY
Land | Represents the Land Asset Class | Land | Represents the Land Asset | LandOwnership | Name of Owner or Organisation | Logan City Council | Logan City Council |  |  | Y
[6 empty] | Other Local Council | Other Local Council
[6 empty] | State Government | State Government
[6 empty] | Private | Private
|  |  |  | OwnershipType | Type of Land Ownership | Crown Land | State Land |  |  | Y
[6 empty] | Easement | Easement
[6 empty] | Freehold | Freehold
[6 empty] | Leasehold | Leasehold
[6 empty] | Reserves | Reserves
[6 empty] | Road Reserve | Road Reserve
[6 empty] | State Forest | State Forest
|  |  |  | LandUseType | Land Use Type | Drainage Reserve | Drainage Reserve |  |  | Y
[6 empty] | Drainage and Floodway | Drainage and Floodway
[6 empty] | Drainage and Sewerage | Drainage and Sewerage
[6 empty] | Drainage and Waterway | Drainage and Waterway
[6 empty] | Flood Mitigation | Flood Mitigation
[6 empty] | Parks | Parks
[6 empty] | Road Carriageway | Road Carriageway
[6 empty] | Future Road | Future Road
[6 empty] | Future Community Facilities | Future Community Facilities
[6 empty] | Unformed Road | Unformed Road
[6 empty] | Waste water /Sewerage service | Waste water /Sewerage service
[6 empty] | Quarry | LCC Specific: Quarry
[6 empty] | Depot | LCC Specific: Depot
[6 empty] | Verge | LCC Specific: Depot
[6 empty] | Unable to confirm | Unable to confirm
|  |  |  | GroundMaterial | Predominate ground material | Asphalt | Asphalt |  |  | Y
[6 empty] | Concrete | Concrete
[6 empty] | Grass / Earth | Grass / Earth
[6 empty] | Gravel | Gravel
|  |  |  | Fenced | Is the property fenced? |  | boolean |  |  | Y
|  |  |  | Gated | Is the property gated? |  | boolean |  |  | Y
|  |  |  | Infrastructure | Is there hard infrastructure? |  | boolean |  |  | Y
|  |  |  | Mowing | Is there mowing required? |  | boolean |  |  | Y
|  |  |  | TenurePeriod | Tenure Period |  | String_32 |  |  | N
|  |  |  | Leasee | Name of Leasee |  | String_64 |  |  | N
|  |  |  | LeaseArea | Lease area in sqm |  | Float_Positive_NonZero |  |  | N
|  |  |  | LandArea | Land area in sqm |  | Float_Positive_NonZero |  |  | Y

## ADAC Enhancements
ASSET ELEMENT | DESCRIPTION | FEATURE | DESCRIPTION | DETAIL | DESCRIPTION | ENUMERATION \ DETAIL | DESCRIPTION | ENUMERATION \ DETAIL | DESCRIPTION
Enhancements | Data structure constraining information relating to annotation and dimension features. | Annotations | Represents the feature class of annotation features | Annotation | Represents an annotation feature. Note that the presentation elements are all optional as they can all be over-ridden by the presentation definitions in receiving systems. | Type | The type of annotation. Data users can determine the presentation to apply to each type of dimension. This element is not constrained but the simpleType enhancement_annotation_type provides some suggested standard classes of annotation. |  | String_64
[6 empty] | Text | The textual content of the annotation |  | String_254
[6 empty] | Justification | Text justification within the annotation envelope. |  | text_justification
[6 empty] | Font | The font or typeface for presentation. May include comma delimited point-size and config. E.g: Microsoft Sans Serif,10,Regular |  | String_128
[6 empty] | Height_m | Text height (in metres) for scaled annotation |  | Float_Positive_NonZero
[6 empty] | Width_m | Text character width (in metres) scaled annotation. Assume same as height if omitted |  | Float_Positive_NonZero
[6 empty] | Rotation | Rotation angle (cartesian - anti-clockwise 0 degrees = East) |  | Float_Direction
[6 empty] | Geometry | Point geometry representing the text insertion point in coordinate space. |  | geometry_point_singlepoint
|  | Dimensions | Represents the feature class of dimension features | Dimension | Represents a measured dimension between two features. | Type | The type of dimension. Data users can determine the presentation to apply to each type of dimension. This element is not constrained but the simpleType enhancement_dimension_type provides some suggested standard classes of dimension. |  | String_64
[6 empty] | Measure | The measurement being represented. No units are specified, but it is expected that all dimensions of the same type will be expressed in the same units, allowing uniform presentations to be applied in client applications. |  | float
[6 empty] | FromFeatureId | The ObjectId of the feature being measured from |  | String_40
[6 empty] | ToFeatureId | The ObjectId of the feature being measured to |  | String_40
[6 empty] | RefLineFrom | A pair of decimal offsets in map units describing the extent of the reference line at the start of the baseline. Negative measures are left of the baseline, positive measures are right in the direction of the baseline. E.g: the values -0.5 4.0 represent a line through the start point, perpendicular to the baseline, that runs from 0.5m left of the baseline to 4.0m right. By convention the leftmost offset should be stated first. |  | pair_of_offsets
[6 empty] | RefLineTo | A pair of decimal offsets in map units describing the extent of the reference line at the end of the baseline. Negative measures are left of the baseline, positive measures are right in the direction of the baseline. E.g: the values -0.5 4.0 represent a line through the end point, perpendicular to the baseline, that runs from 0.5m left of the baseline to 4.0m right. By convention the leftmost offset should be stated first. |  | pair_of_offsets
[6 empty] | BaseLineOffset | A single decimal offset in map units describing the position of the measure line parallel to the baseline. Negative measures are left of the baseline, positive measures are right in the direction of the baseline. E.g: the value 2.0 represents a measure line parallel to the baseline, that runs from 2.0m right of the baseline. |  | float
[6 empty] | Geometry | Line segment geometry representing the baseline (start and end point) of the dimension in coordinate space. The start and end points should represent the actual points being measured from and to. |  | geometry_linear_segment_simple

## ADAC Cadastre
ASSET ELEMENT | DESCRIPTION | FEATURE | DESCRIPTION | DETAIL | DESCRIPTION | ENUMERATION \ DETAIL | DESCRIPTION | ENUMERATION \ DETAIL | DESCRIPTION | MANDATORY
Cadastre | Data structure constraining information relating to cadastral features. | LandParcels | Represents the feature class of cadastral parcels | Lot | Represents a cadastral lot feature. Represents the boundary of a titled, or proposed lot | LotNo | The lot number as described on the originating survey plan |  | String_32 | Y
[6 empty] | PlanNo | The plan number of the originating survey plan. |  | String_32 | Y
[6 empty] | CancelledLotPlan | The lot on plan cancelled by this boundary if applicable. |  | String_32 | N
[6 empty] | TitledArea_sqm | The area in square metres enclosed by the boundary, as described by the survey plan. |  | Float_Positive_NonZero | Y
[6 empty] | Geometry | The geometry of this feature in coordinate space. May contain holes and islands. Boundaries must consist of straight lines. |  | geometry_area_multipatch_simple | Y
|  |  |  | WaterCourseReserve | Represents the boundary of a Water Course Reserve. | Name | The name of the watercourse reserve represented by this boundary |  | String_128 | Y
[6 empty] | Geometry | The geometry of this feature in coordinate space. May contain holes and islands. Boundaries must consist of straight lines. |  | geometry_area_multipatch_simple | Y
|  |  |  | RoadReserve | Represents the boundary of a Road Reserve. | Name | The name of the road reserve represented by this boundary |  | String_128 | Y
[6 empty] | Geometry | The geometry of this feature in coordinate space. May contain holes and islands. Boundaries must consist of straight lines. |  | geometry_area_multipatch_simple | Y
|  | Easements | Represents the feature class of cadastral easements | Easement | Represents a cadastral easement feature. Represents the boundary of a existing or new easement | LotNo | The lot number as described on the originating survey plan |  | String_32 | Y
[6 empty] | PlanNo | The plan number of the originating survey plan. |  | String_32 | Y
[6 empty] | Geometry | The geometry of this feature in coordinate space. May contain holes and islands. Boundaries must consist of straight lines. |  | geometry_area_multipatch_simple | Y
[6 empty] | Type | Type of Easement (additional LCC Requirements) |  | String_32 | Y
|  | SurveyMarks | Represents the feature class of Survey Marks | SurveyMark | Represents a cadastral SurveyMark feature. | MarkName | The name by which the survey mark may be uniquely identified from control records. |  | String_64 | Y
[6 empty] | Geometry | The geometry of this feature in coordinate space. |  | geometry_point_singlepoint | Y
|  | Connections | Represents the feature class of cadastral Connections | Connection | Represents an observed and reduced cadastral connection feature. A connection must run from the survey mark to the connected feature. If this feature is used, the bearing and distance must be expressed on the same coordinate system as the project. If this is other than the system on which the survey was conducted, then connections should not be represented. | Bearing | The bearing in decimal degrees clockwise from North in the coordinate system of this project. |  | Float_Positive_Zero | Y
[6 empty] | Distance_m | The distance in metres on the coordinate system of this project. |  | Float_Positive_NonZero | Y
[6 empty] | Geometry | The geometry of this feature in coordinate space. |  | geometry_linear_segment_simple | Y
|  | ChainageLines | Represents the feature class of cadastral Connections | ChainageLine | A line of measured chainage with a defined start and end value. Polyline shape is only an approximation of true curve geometry, but the start and end points should coincide exactly with the actual start and end of chainage. | ChainageID | Unique ID of this chainage line. |  | String_64 | Y
[6 empty] | StartChainage_m | Start Chainage in metres of this section. |  | Float_Positive_Zero | Y
[6 empty] | EndChainage_m | End Chainage in metres of this section. |  | Float_Positive_Zero | Y
[6 empty] | Geometry | The geometry of this feature in coordinate space. |  | geometry_linear_singlepath_complex | Y

## ADAC Supplementary
ASSET ELEMENT | DESCRIPTION | FEATURE | DESCRIPTION | DETAIL | DESCRIPTION | ENUMERATION \ DETAIL | DESCRIPTION | ENUMERATION \ DETAIL | DESCRIPTION | MANDATORY
Supplementary | Data structure for generic description of objects not described elsewhere in the ADAC data model. | PointFeatures | Represents a GIS layer of Supplementary point features. | PointFeature | Represents a Supplementary point feature | Class | User specified class names may be written here to identify the feature type. Not to be used for features that appear elsewhere in the ADAC Model. |  | String_32 | Y
[6 empty] | Note | General purpose descriptive note. |  | String_254 | N
[6 empty] | Attributes | a collection of named attributes. This element must be present but may be empty. Attributes of supported types may occur in any number and any order, but application developers are encouraged to exercise consistency in the use of supplementary attributes. It is recommended that supplementary features given the same class are also given the same list of named attributes in the same order, so as to facilitate easier passage into receiving systems. Attribute names should be chosen with the requirements of receiving systems in mind. | TextValue | string (valname = String_32) | N
[8 empty] | IntegerValue | integer (valname = String_32) | N
[8 empty] | DecimalValue | float (valname = String_32) | N
[8 empty] | DateValue | date (valname = String_32) | N
[8 empty] | TimeValue | time (valname = String_32) | N
[8 empty] | DateTimeValue | datetime (valname = String_32) | N
[6 empty] | Geometry | Represents a point geometry |  | geometry_point_singlepoint | Y
|  | PolylineFeatures | Represents a GIS layer of Supplementary polyline features. | PolylineFeature | Represents a Supplementary polyline feature | Class | User specified class names may be written here to identify the feature type. Not to be used for features that appear elsewhere in the ADAC Model. |  | String_32 | Y
[6 empty] | Note | General purpose descriptive note. |  | String_254 | N
[6 empty] | Attributes | a collection of named attributes. This element must be present but may be empty. Attributes of supported types may occur in any number and any order, but application developers are encouraged to exercise consistency in the use of supplementary attributes. It is recommended that supplementary features given the same class are also given the same list of named attributes in the same order, so as to facilitate easier passage into receiving systems. Attribute names should be chosen with the requirements of receiving systems in mind. | TextValue | string (valname = String_32) | N
[8 empty] | IntegerValue | integer (valname = String_32) | N
[8 empty] | DecimalValue | float (valname = String_32) | N
[8 empty] | DateValue | date (valname = String_32) | N
[8 empty] | TimeValue | time (valname = String_32) | N
[8 empty] | DateTimeValue | datetime (valname = String_32) | N
[6 empty] | Geometry | Represents a polyline geometry |  | geometry_linear_multipath_complex | Y
|  | PolygonFeatures | Represents a GIS layer of Supplementary polygon features. | PolygonFeature | Represents a Supplementary polygon feature | Class | User specified class names may be written here to identify the feature type. Not to be used for features that appear elsewhere in the ADAC Model. |  | String_32 | Y
[6 empty] | Note | General purpose descriptive note. |  | String_254 | N
[6 empty] | Attributes | a collection of named attributes. This element must be present but may be empty. Attributes of supported types may occur in any number and any order, but application developers are encouraged to exercise consistency in the use of supplementary attributes. It is recommended that supplementary features given the same class are also given the same list of named attributes in the same order, so as to facilitate easier passage into receiving systems. Attribute names should be chosen with the requirements of receiving systems in mind. | TextValue | string (valname = String_32) | N
[8 empty] | IntegerValue | integer (valname = String_32) | N
[8 empty] | DecimalValue | float (valname = String_32) | N
[8 empty] | DateValue | date (valname = String_32) | N
[8 empty] | TimeValue | time (valname = String_32) | N
[8 empty] | DateTimeValue | datetime (valname = String_32) | N
[6 empty] | Geometry | Represents a polyline geometry |  | geometry_area_multipatch_complex | Y
The ADAC Supplementary Schema constrains the data structure for all unstructured Supplementary features within an ADAC Project. These features provide for the ability to describe points, polylines or polygons. A class name must be set on each feature and a text note may be provided. The class value may be used on extraction to filter features into GIS feature classes or similar.

## Global Types
ASSET ELEMENT | DESCRIPTION | FEATURE | DESCRIPTION | DETAIL | DESCRIPTION | ENUMERATION / DETAIL | DESCRIPTION | ENUMERATION / DETAIL | DESCRIPTION | MANDATORY
ObjectAbstract | All feature level objects in the schema will inherit from object_abstract | ADACId | Represents a place for an object identifier, usually generated by the data creation software. Also useful as a placeholder for record ID generated by back-end databases or GIS. The ADACId is permitted to be nil because the capturing system may not have the capacity to generate one. If features are exported from a GIS or Asset Management system, however, it is highly recommended to carry them out into this element. |  | String_64 |  |  |  |  | Y
AssetAbstract | All Asset feature objects in the schema will inherit from asset_abstract | ComponentInfo | Data container for generic asset information. Data structure for generic asset information. Common to all asset classes. | InfrastructureCode | The code or number of an Infrastructure Charges Plan, any asset feature codes; any ETL software codes. |  | String_64 |  |  | Y
|  |  |  | Owner | The entity that owns or is responsible for the asset. Used with the Department field to differentiate a sub-set of assets for an XML with multiple asset owners. |  | String_32 |  |  | Y
|  |  |  | DrawingNumber | The Council drawing number of the as constructed plans. This may not be known at the time of compilation. |  | String_64 |  |  | Y
|  |  |  | DrawingRevision | Date the drawing was revised. ISO 8601 is the accepted format. |  | date |  |  | N
|  |  |  | ConstructionDate | The accepted date of construction for the whole project. Usually the project completion date. ISO 8601 is the accepted format. Date may be used to calculate remaining life in an asset management system. |  | date |  |  | Y
|  |  |  | Department | Department is used to differentiate between assets with a common owner that need to go into separate GIS layers or asset registers. |  | String_32 |  |  | Y
|  |  |  | Surveyor | Structure containing information from the certifying surveyor. | SurveyorName | The name of the surveyor. |  | string | N
[6 empty] | DateFinalSurvey | The date of the final survey. ISO 8601 is the accepted format. |  | date
[6 empty] | DateApproved | The date of the final approval. ISO 8601 is the accepted format. |  | date
|  |  |  | Engineer | Structure containing information from the certifying engineer. | EngineerName | The name of the consulting engineer |  | string | N
[6 empty] | DateApproved | The date of approval. ISO 8601 is the accepted format. |  | date
|  |  |  | Status | The operational or existential status of the asset at the time the data was captured. A Project may contain a mix of planned and existing assets as well as operational and retired assets. | Newly Constructed | Newly constructed asset being passed to recieivng entity |  |  | Y
[6 empty] | Existing | Existing asset described as encountered
[6 empty] | Designed | Future asset described as a design
[6 empty] | Planned | Future asset prior to detailed design
[6 empty] | Removed | Previously existing asset described as it was prior to removal
[6 empty] | Retired | Pre-existing asset no longer in use, but left in-situ.
[6 empty] | Rehabilitated | Existing asset repaired, refitted or refurbished as part of works project.
|  |  |  | DataQuality | Data Quality based on AS5488-2013. Classification of Subsurface Utility Information. | A | AS5488 quality level A (XYZ +- 50mm Positive identification of attributes and the absolute location in 3D). |  |  | Y
[6 empty] | B | AS5488 quality level B (XY +- 300mm Z +-500 mm must be based on survey).
[6 empty] | C | AS5488 quality level C (XY +- 300mm Z not applicable based on survey of visible assets only).
[6 empty] | D | AS5488 quality level D ( XYX tolerance not applicable, lowest level of data quality).
[6 empty] | Aplus | Enhanced A with XY +- 50 mm and Z +- 10mm required by by SEQ Code and others for as-constructed data on gravity sewerage.
[6 empty] | Other | Some other data quality not conforming with AS5488
[6 empty] | Unknown | Data quality unknown at time of submission
|  |  |  | Notes | Free text notes particular to this feature. |  | String_254 |  |  | N
|  |  |  | VBIS | Virtual Buildings Information System in an asset classification system with unique alphabetic tags and a mechanism for locating and connecting data related to these assets. |  |  |  | String_64 | N
|  |  |  | Uniclass | A unified classification system compliant with ISO 12006 that is maintained and updated by NBS. |  |  |  | String_64 | N
|  |  |  | SupportingFiles |  | SupportingFile | Full path and filename of supporting information (e.g. drawing file, document file or image). It is recommended that the filename is relative to the URI of the ADAC XML document, E.g: ./images/image1.jpg |  | String_254 | N
General Asset Information | General asset information |  |  | Street | The street the asset is located on. |  |  |  | String_254 | Y
|  |  |  | Suburb | Suburb where the asset is located. |  |  |  | String_64 | Y
|  |  |  | Postcode | The postcode of the suburb the asset is located within. |  |  |  | positiveInteger | Y
|  |  |  | Division | Defines which Electoral location that the majority of the asset resides in. |  |  |  | positiveInteger | Y
|  |  |  | FinancialAssetStatus | Current Status | Commissioned | Commissioned |  |  | Y
[6 empty] | Not Commissioned | Not Commissioned
[6 empty] | Disposed | Disposed
[6 empty] | Draft | Draft
[6 empty] | In Use | In Use
[6 empty] | Offline | Offline
|  |  |  | Book Status | Book status | Commissioned | Commissioned |  |  | Y
[6 empty] | Disposed | Disposed
[6 empty] | Not Commissioned | Not Commissioned
|  |  |  | AssetStatus |  | Planned | Planned |  |  | N
[6 empty] | Found | Found
[6 empty] | On Order | On Order
[6 empty] | Delivered | Delivered
[6 empty] | Under Construction | Under Construction
[6 empty] | Newly Constructed | Newly Constructed
[6 empty] | Commissioned | Commissioned
[6 empty] | Decommissioning | Decommissioning
[6 empty] | Available for Sale | Available for Sale
[6 empty] | Decommissioned | Decommissioned
[6 empty] | To be Determined | To be Determined
|  |  |  | Construction Date Accuracy | Is the Construction date accurate or a estimated. | As Constructed | As Constructed |  |  | Y
[6 empty] | Estimated | Estimated
[6 empty] | Nil | The value is unknown. The expectation is that it should be know and populated.
|  |  |  | Recognition Type | Asset recognition type. E.g. Gifted, Constructed or FoundPriorPeriod. | Gifted | Gifted |  |  | Y
[6 empty] | Found Prior Period | Found Prior Period
[6 empty] | Constructed | Constructed
[6 empty] | Asset Merge | Asset Merge
[6 empty] | Asset Split | Asset Split
[6 empty] | Existing Asset | Existing Asset
[6 empty] | Nil | The value is unknown. The expectation is that it should be know and populated.
|  |  |  | Asset Owner | Who is the legal owner of the asset. | LCC | Logan City Council |  |  | Y
[6 empty] | TMR | Transport and Main Roads
[6 empty] | Private | Private
[6 empty] | BCC | Brisbane City Council
[6 empty] | CoGC | City of Gold Coast
[6 empty] | RCC | Redlands City Council
[6 empty] | SRRC | Scenic Rim Regional Council
[6 empty] | ICC | Ipswich City Council
[6 empty] | QR | Queenland Rail
[6 empty] | ARTC | Australian Rail Track Corporation
[6 empty] | CWM | Coasts, waterways and marine
[6 empty] | Defence | Defence
[6 empty] | Energex | Energex
[6 empty] | Translink | Translink
[6 empty] | Transurban | Transurban
[6 empty] | LCC/BCC | Logan City Council / Brisbane City Council
[6 empty] | LCC/RCC | Logan City Council / Redland City Council
[6 empty] | LCC/CoGC | Logan City Council / City of Gold Coast
[6 empty] | LCC/SRRC | Logan City Council / Scenic Rim Regional Council
[6 empty] | LCC/ICC | Logan City Council / Ipswich City Council
[6 empty] | LCC/TMR | Logan City Council / Transport and Main Roads
[6 empty] | Nil | The value is unknown. The expectation is that it should be know and populated.
|  |  |  | Asset Maintainer | Maintenance responsibility. | RCM | Road Construction Maintenance |  |  | Y
[6 empty] | RIP | Road Infrastructure Planning
[6 empty] | SCI | Sport & Community Infrastructure
[6 empty] | ADMIN | Administration
[6 empty] | PKS | Parks
[6 empty] | HEW | Health, Environment and Waste
[6 empty] | PFS | Plant Fleet Services
[6 empty] | WRR | Waste and Resource Recovery
[6 empty] | LCI | Libraries and Creative Industries
[6 empty] | LW | Logan Water Operations
[6 empty] | CCB | Corporate Communications Branch
[6 empty] | CP | Corporate Property
[6 empty] | BCC | Brisbane City Council
[6 empty] | CoGC | City of Gold Coast
[6 empty] | RCC | Redlands City Council
[6 empty] | SRRC | Scenic Rim Regional Council
[6 empty] | ICC | Ipswich City Council
[6 empty] | TMR | Transport and Main Roads
[6 empty] | QR | Queenland Rail
[6 empty] | ARTC | Australian Rail Track Corporation
[6 empty] | CWM | Coasts, waterways and marine
[6 empty] | Defence | Defence
[6 empty] | Energex | Energex
[6 empty] | Translink | Translink
[6 empty] | oohMedia | oohMedia
[6 empty] | External Service Provider | External Service Provider
[6 empty] | Nil | The value is unknown. The expectation is that it should be know and populated.
|  |  |  | Data Source | Data source of asset attributes - e.g. based on as-constructed info/ verified through physical/ desktop assessments etc. | Approved | Approved |  |  | Y
[6 empty] | As Constructed | As Constructed
[6 empty] | As Designed | As Designed
[6 empty] | Historical | Historical
[6 empty] | Survey | Survey
[6 empty] | Nil | The value is unknown. The expectation is that it should be know and populated.
|  |  |  | Constructed By | Construction company / Builder. |  | String_64 |  |  | Y
|  |  |  | Project Code | Project Code. |  | String_32 |  |  | N
|  |  |  | Subdivision Stage Number | Subdivision or Project Stage Number; EG: 7 or 3B or NIL |  | String_32 |  |  | N
|  |  |  | Subdivision Cert Number | The number given to the survey plan of subdivision. e.g. WAPC Number. |  | String_32 |  |  | N
|  |  |  | Subdivision Name | Subdivision or Project Name; EG: Rockbank Rise or Henley St extension. |  | String_32 |  |  | N
|  |  |  | Public Access Date | Date asset is open to the public |  |  |  |  | Y
|  |  |  | PLM Project Date | PLM Project completion date |  |  |  |  | N
|  |  |  | On-Maintenance Date | Practical completion | On-Maintenance date | Practical completion |  |  | N
|  |  |  | Off-Maintence Date | Project Completion | Off Maintenance Date | Project Completion |  |  | N
|  |  |  | Criticality | Importance of Asset | 1 | 1 |  |  | N
[6 empty] | 2 | 2
[6 empty] | 3 | 3
[6 empty] | 4 | 4
|  |  |  | Risk Rating | Asset risk rating | 1 | Low |  |  | N
[6 empty] | 2 | Medium
[6 empty] | 3 | High
[6 empty] | 4 | Extreme
|  |  |  | Start Chainage | Location of the asset segment start point as a distance from the start point origins. |  | positiveInteger |  |  | N
|  |  |  | End Chainage | This represents the location of the end point as a distance from the start point origins. |  | positiveInteger |  |  | N
|  |  |  | Warranty Start | Warranty start date |  | date |  |  | N
|  |  |  | Warranty End | Warranty end date |  | date |  |  | N
Financial Asset Information | Financial asset inforamtion |  |  | Unit Rate | Unit rate of asset |  | Float_Positive_NonZero |  |  | Y
|  |  |  | Commission Date | Commission Date |  | date |  |  | Y
|  |  |  | Disposal/Write-Off Date | Disposal/Write-Off Date |  | date |  |  | Y
|  |  |  | Valuation Basis | Valuation Basis |  | String_32 |  |  | Y
|  |  |  | Parent Asset Y/N | Is it a Parent Asset |  | boolean |  |  | Y
|  |  |  | Parent Asset Number | Parent Asset Number |  | String_32 |  |  | N
|  |  |  | Classification | Classification |  | String_32 |  |  | Y
|  |  |  | Remaining Useful Life | Remaining Useful Life |  | positiveinteger |  |  | Y
|  |  |  | Residual Value | Residual Value |  | Float_Positive_Zero |  |  | Y
|  |  |  | Depreciation Start Date | Depreciation Start Date |  | date |  |  | Y
|  |  |  | Useful Life in Years | Useful Life in Years |  | positiveinteger |  |  | Y
|  |  |  | Depreciation Method |  | Other Additional Options | Other Additional Options |  |  | Y
[6 empty] | Straight Line | Straight Line
|  |  |  | Depreciation Code | [5 empty] | Y
|  |  |  | Asbestos | This field identifies assets that may contain asbestos. |  | Boolean |  |  | N

## ADAC Geometry
ASSET ELEMENT | DESCRIPTION | FEATURE | DESCRIPTION | DETAIL | DESCRIPTION | DETAIL | DESCRIPTION | DETAIL | DESCRIPTION | DETAIL | DESCRIPTION | DETAIL | DESCRIPTION | DETAIL | DESCRIPTION | DETAIL | DESCRIPTION | DETAIL | DESCRIPTION
Geometry Area |  | MultipatchComplex | This type may be used to define a feature instance geometry element. Use to represent features where multiple rings, islands, doughnut holes and complex curves are appropriate. | Polygon | Represents an area on the map plane that may contain multiple rings. Rings may be inclusions or exclusions (donut holes) of space. All rings will be stored at the same level. It is up to the receiving system to validate the geometric conditions such as self-intersection, zero area or containment. | Ring | More than one ring permitted. At least one required. May contain complex curves. This type controls the content of a single unbroken linear path that may contain any number of complex fragments in any order. Fragments should be regarded to form a continuous chain even if their start and end points do not meet each other in space. Implementers should consider this when constructing the path in a target system. The end of one fragment and the start of the next should be considered to be joined by a straight segment when not coincident. | geometry_fragment_complex | Any one of the geometry fragment choices may be used in any order. Any single fragment is sufficient to describe a complete path on its own if desired. This is the most important element group in the geometry model. It is crucial to the flexible description of complex geometries. Any one of the geometry fragment choices may be used in any order. Any single fragment is sufficient to describe a complete path on its own if desired. N.B. As this group is also used to construct a complex Ring, is is possible to create and validate a Ring that consists only of a PolySegment that has two vertices. This will result in a ring that degrades to a straight line with zero area. It is unlikely that an operator would purposely digitise such a ring, but it is possible. | PolySegment | Represents a sequence of 2 - n vertices. The first shall be regarded as the start point, proceeding in order and the last shall be regarded as the end point. | Vertex | A point vertex | X | The X ordinate in a cartesian system, easting in a UTM plane or longitude in a spheroidal system. |  | double
[14 empty] | Y | The Y ordinate in a cartesian system, northing in a UTM plane or latitude in a spheroidal system. |  | double
[14 empty] | Z | The Z ordinate in a cartesian system, elevation above a geoidal height datum or spheroidal height in a spheroidal system. |  | double
[14 empty] | GNSSMetadata | Contains the GNSS conditions at capture | X | The X ordinate in a cartesian system, easting in a UTM plane or longitude in a spheroidal system. |  | double
[16 empty] | Y | The Y ordinate in a cartesian system, northing in a UTM plane or latitude in a spheroidal system. |  | double
[16 empty] | Z | The Z ordinate in a cartesian system, elevation above a geoidal height datum or spheroidal height in a spheroidal system. |  | double
[16 empty] | GNSSTime | The GNSS Date and Time of capture. ISO 8601 is the accepted format. |  | dateTime
[16 empty] | H_Prec | Horizontal Precision |  | float
[16 empty] | V_Prec | Vertical Precision |  | float
[16 empty] | Std_Dev | Standard Deviation |  | float
[16 empty] | PDOP | Positional Dilution of Precision. |  | float
[16 empty] | HDOP | Horizontal Dilution of Precision. |  | float
[16 empty] | Corrn | The correction status of this position | Uncorrected | Uncorrected position.
[18 empty] | P-Code | Position collected using the P-Code or pseudorandom noise signal.
[18 empty] | Y-Code | Position collected using the Y-code (an encryption of the P-Code). Only military receivers can compute or log positions using this code.
[18 empty] | Real-time SBAS | Position that has been corrected using real-time SBAS.
[18 empty] | Real-time Code | Position collected using real-time differential GPS and computed using a code phase solution.
[18 empty] | Postprocessed Code | Position has been differentially corrected using code processing.
[18 empty] | Real-time Carrier Float | Position collected using real-time differential GPS and computed using a carrier float solution.
[18 empty] | Postprocessed Carrier Float | Position that has a carrier float position.
[18 empty] | RTK Fixed | Position collected using real-time kinematic techniques and computed using a carrier fixed solution.
[18 empty] | Postprocessed Carrier Fixed | Position has been differentially corrected using code processing and has a carrier fixed solution.
[16 empty] | Receiver | The manufacturer and model of GNSS receiver used. While there are no restrictions on this element, the length of this string should be minimised to control data volumes as every vertex may receive it. |  | string
[16 empty] | Status | The edit status of this position.This value is for tracking the status of the position when moving data between the office and the field during the capture and edit phases. It would not generally be considered useful to the end customer. | New | A new feature is one that has been added to a data file in the most recent session. A new data file will only contain new features.
[18 empty] | Updated | An updated feature is one that previously existed in a data file, but has been edited or updated in the most recent session.
[18 empty] | Imported | An imported feature is one that previously existed in a data file and has not been edited or updated in the most recent session. When data is imported from a GIS or CAD system, all features are considered to be imported.
[10 empty] | CurveCircular | Represents a self-contained circular curve. A circular curve may comstitute a complex Polyline Path or Polygon Ring by itself. When used in a Ring, the FromPoint and To Point shall be taken to be joined by a straight segment unless already coincident. | CentrePoint | The centre of the circle on which the arc is described. | X | The X ordinate in a cartesian system, easting in a UTM plane or longitude in a spheroidal system. |  | double
[14 empty] | Y | The Y ordinate in a cartesian system, northing in a UTM plane or latitude in a spheroidal system. |  | double
[14 empty] | Z | The Z ordinate in a cartesian system, elevation above a geoidal height datum or spheroidal height in a spheroidal system. |  | double
[14 empty] | GNSSMetadata | Contains the GNSS conditions at capture | X | The X ordinate in a cartesian system, easting in a UTM plane or longitude in a spheroidal system. |  | double
[16 empty] | Y | The Y ordinate in a cartesian system, northing in a UTM plane or latitude in a spheroidal system. |  | double
[16 empty] | Z | The Z ordinate in a cartesian system, elevation above a geoidal height datum or spheroidal height in a spheroidal system. |  | double
[16 empty] | GNSSTime | The GNSS Date and Time of capture. ISO 8601 is the accepted format. |  | dateTime
[16 empty] | H_Prec | Horizontal Precision |  | float
[16 empty] | V_Prec | Vertical Precision |  | float
[16 empty] | Std_Dev | Standard Deviation |  | float
[16 empty] | PDOP | Positional Dilution of Precision. |  | float
[16 empty] | HDOP | Horizontal Dilution of Precision. |  | float
[16 empty] | Corrn | The correction status of this position | Uncorrected | Uncorrected position.
[18 empty] | P-Code | Position collected using the P-Code or pseudorandom noise signal.
[18 empty] | Y-Code | Position collected using the Y-code (an encryption of the P-Code). Only military receivers can compute or log positions using this code.
[18 empty] | Real-time SBAS | Position that has been corrected using real-time SBAS.
[18 empty] | Real-time Code | Position collected using real-time differential GPS and computed using a code phase solution.
[18 empty] | Postprocessed Code | Position has been differentially corrected using code processing.
[18 empty] | Real-time Carrier Float | Position collected using real-time differential GPS and computed using a carrier float solution.
[18 empty] | Postprocessed Carrier Float | Position that has a carrier float position.
[18 empty] | RTK Fixed | Position collected using real-time kinematic techniques and computed using a carrier fixed solution.
[18 empty] | Postprocessed Carrier Fixed | Position has been differentially corrected using code processing and has a carrier fixed solution.
[16 empty] | Receiver | The manufacturer and model of GNSS receiver used. While there are no restrictions on this element, the length of this string should be minimised to control data volumes as every vertex may receive it. |  | string
[16 empty] | Status | The edit status of this position.This value is for tracking the status of the position when moving data between the office and the field during the capture and edit phases. It would not generally be considered useful to the end customer. | New | A new feature is one that has been added to a data file in the most recent session. A new data file will only contain new features.
[18 empty] | Updated | An updated feature is one that previously existed in a data file, but has been edited or updated in the most recent session.
[18 empty] | Imported | An imported feature is one that previously existed in a data file and has not been edited or updated in the most recent session. When data is imported from a GIS or CAD system, all features are considered to be imported.
[12 empty] | Clockwise | Angular direction of travel around the centre from point to point. |  | boolean
[10 empty] | CurveElliptical | Represents a self-contained elliptical curve. An elliptical curve may comstitute a complex Polyline Path or Polygon Ring by itself. When used in a Ring, the FromPoint and ToPoint shall be taken to be joined by a straight segment unless already coincident. | CentrePoint | The centre of the ellipse on which the arc is described. | X | The X ordinate in a cartesian system, easting in a UTM plane or longitude in a spheroidal system.
[14 empty] | Y | The Y ordinate in a cartesian system, northing in a UTM plane or latitude in a spheroidal system.
[14 empty] | Z | The Z ordinate in a cartesian system, elevation above a geoidal height datum or spheroidal height in a spheroidal system.
[14 empty] | GNSSMetadata | Contains the GNSS conditions at capture | X | The X ordinate in a cartesian system, easting in a UTM plane or longitude in a spheroidal system. |  | double
[16 empty] | Y | The Y ordinate in a cartesian system, northing in a UTM plane or latitude in a spheroidal system. |  | double
[16 empty] | Z | The Z ordinate in a cartesian system, elevation above a geoidal height datum or spheroidal height in a spheroidal system. |  | double
[16 empty] | GNSSTime | The GNSS Date and Time of capture. ISO 8601 is the accepted format. |  | dateTime
[16 empty] | H_Prec | Horizontal Precision |  | float
[16 empty] | V_Prec | Vertical Precision |  | float
[16 empty] | Std_Dev | Standard Deviation |  | float
[16 empty] | PDOP | Positional Dilution of Precision. |  | float
[16 empty] | HDOP | Horizontal Dilution of Precision. |  | float
[16 empty] | Corrn | The correction status of this position | Uncorrected | Uncorrected position.
[18 empty] | P-Code | Position collected using the P-Code or pseudorandom noise signal.
[18 empty] | Y-Code | Position collected using the Y-code (an encryption of the P-Code). Only military receivers can compute or log positions using this code.
[18 empty] | Real-time SBAS | Position that has been corrected using real-time SBAS.
[18 empty] | Real-time Code | Position collected using real-time differential GPS and computed using a code phase solution.
[18 empty] | Postprocessed Code | Position has been differentially corrected using code processing.
[18 empty] | Real-time Carrier Float | Position collected using real-time differential GPS and computed using a carrier float solution.
[18 empty] | Postprocessed Carrier Float | Position that has a carrier float position.
[18 empty] | RTK Fixed | Position collected using real-time kinematic techniques and computed using a carrier fixed solution.
[18 empty] | Postprocessed Carrier Fixed | Position has been differentially corrected using code processing and has a carrier fixed solution.
[16 empty] | Receiver | The manufacturer and model of GNSS receiver used. While there are no restrictions on this element, the length of this string should be minimised to control data volumes as every vertex may receive it. |  | string
[16 empty] | Status | The edit status of this position.This value is for tracking the status of the position when moving data between the office and the field during the capture and edit phases. It would not generally be considered useful to the end customer. | New | A new feature is one that has been added to a data file in the most recent session. A new data file will only contain new features.
[18 empty] | Updated | An updated feature is one that previously existed in a data file, but has been edited or updated in the most recent session.
[18 empty] | Imported | An imported feature is one that previously existed in a data file and has not been edited or updated in the most recent session. When data is imported from a GIS or CAD system, all features are considered to be imported.
[12 empty] | Rotation | The angle of rotation of the ellipse's semi-major axis in degrees clockwise from the X coordinate axis of the map plane. |  | double
[12 empty] | SemiMajor | The semi-major axis of the ellipse. |  | double
[12 empty] | SemiMinor | The semi-minor axis of the ellipse. |  | double
[12 empty] | Clockwise | Angular direction of travel around the centre. True indicates clockwise, false indicates counterclockwise. |  | boolean
|  | Singlepatch Complex | This type may be used to define a feature instance geometry element. Use to represent features where only a single included ring is appropriate. Complex curves are permitted in the ring. Multiple rings, islands or doughnut holes are not permitted. | Polygon | Represents an area on the map plane that may contain a single ring of included space. It is up to the receiving system to validate the geometric conditions such as self-intersection or zero area. | Ring | Only one ring permitted. At least one required. May contain complex curves. This type controls the content of a single unbroken linear path that may contain any number of complex fragments in any order. Fragments should be regarded to form a continuous chain even if their start and end points do not meet each other in space. Implementers should consider this when constructing the path in a target system. The end of one fragment and the start of the next should be considered to be joined by a straight segment when not coincident. | Geometry Fragment Complex | Any one of the geometry fragment choices may be used in any order. Any single fragment is sufficient to describe a complete path on its own if desired. This is the most important element group in the geometry model. It is crucial to the flexible description of complex geometries. Any one of the geometry fragment choices may be used in any order. Any single fragment is sufficient to describe a complete path on its own if desired. N.B. As this group is also used to construct a complex Ring, is is possible to create and validate a Ring that consists only of a PolySegment that has two vertices. This will result in a ring that degrades to a straight line with zero area. It is unlikely that an operator would purposely digitise such a ring, but it is possible. | PolySegment | Represents a sequence of 2 - n vertices. The first shall be regarded as the start point, proceeding in order and the last shall be regarded as the end point. | Vertex | A point vertex | X | The X ordinate in a cartesian system, easting in a UTM plane or longitude in a spheroidal system. |  | double
[14 empty] | Y | The Y ordinate in a cartesian system, northing in a UTM plane or latitude in a spheroidal system. |  | double
[14 empty] | Z | The Z ordinate in a cartesian system, elevation above a geoidal height datum or spheroidal height in a spheroidal system. |  | double
[14 empty] | GNSSMetadata | Contains the GNSS conditions at capture | X | The X ordinate in a cartesian system, easting in a UTM plane or longitude in a spheroidal system. |  | double
[16 empty] | Y | The Y ordinate in a cartesian system, northing in a UTM plane or latitude in a spheroidal system. |  | double
[16 empty] | Z | The Z ordinate in a cartesian system, elevation above a geoidal height datum or spheroidal height in a spheroidal system. |  | double
[16 empty] | GNSSTime | The GNSS Date and Time of capture. ISO 8601 is the accepted format. |  | dateTime
[16 empty] | H_Prec | Horizontal Precision |  | float
[16 empty] | V_Prec | Vertical Precision |  | float
[16 empty] | Std_Dev | Standard Deviation |  | float
[16 empty] | PDOP | Positional Dilution of Precision. |  | float
[16 empty] | HDOP | Horizontal Dilution of Precision. |  | float
[16 empty] | Corrn | The correction status of this position | Uncorrected | Uncorrected position.
[18 empty] | P-Code | Position collected using the P-Code or pseudorandom noise signal.
[18 empty] | Y-Code | Position collected using the Y-code (an encryption of the P-Code). Only military receivers can compute or log positions using this code.
[18 empty] | Real-time SBAS | Position that has been corrected using real-time SBAS.
[18 empty] | Real-time Code | Position collected using real-time differential GPS and computed using a code phase solution.
[18 empty] | Postprocessed Code | Position has been differentially corrected using code processing.
[18 empty] | Real-time Carrier Float | Position collected using real-time differential GPS and computed using a carrier float solution.
[18 empty] | Postprocessed Carrier Float | Position that has a carrier float position.
[18 empty] | RTK Fixed | Position collected using real-time kinematic techniques and computed using a carrier fixed solution.
[18 empty] | Postprocessed Carrier Fixed | Position has been differentially corrected using code processing and has a carrier fixed solution.
[16 empty] | Receiver | The manufacturer and model of GNSS receiver used. While there are no restrictions on this element, the length of this string should be minimised to control data volumes as every vertex may receive it. |  | string
[16 empty] | Status | The edit status of this position.This value is for tracking the status of the position when moving data between the office and the field during the capture and edit phases. It would not generally be considered useful to the end customer. | New | A new feature is one that has been added to a data file in the most recent session. A new data file will only contain new features.
[18 empty] | Updated | An updated feature is one that previously existed in a data file, but has been edited or updated in the most recent session.
[18 empty] | Imported | An imported feature is one that previously existed in a data file and has not been edited or updated in the most recent session. When data is imported from a GIS or CAD system, all features are considered to be imported.
[10 empty] | CurveCircular | Represents a self-contained circular curve. A circular curve may comstitute a complex Polyline Path or Polygon Ring by itself. When used in a Ring, the FromPoint and To Point shall be taken to be joined by a straight segment unless already coincident. | CentrePoint | The centre of the circle on which the arc is described. | X | The X ordinate in a cartesian system, easting in a UTM plane or longitude in a spheroidal system. |  | double
[14 empty] | Y | The Y ordinate in a cartesian system, northing in a UTM plane or latitude in a spheroidal system. |  | double
[14 empty] | Z | The Z ordinate in a cartesian system, elevation above a geoidal height datum or spheroidal height in a spheroidal system. |  | double
[14 empty] | GNSSMetadata | Contains the GNSS conditions at capture | X | The X ordinate in a cartesian system, easting in a UTM plane or longitude in a spheroidal system. |  | double
[16 empty] | Y | The Y ordinate in a cartesian system, northing in a UTM plane or latitude in a spheroidal system. |  | double
[16 empty] | Z | The Z ordinate in a cartesian system, elevation above a geoidal height datum or spheroidal height in a spheroidal system. |  | double
[16 empty] | GNSSTime | The GNSS Date and Time of capture. ISO 8601 is the accepted format. |  | dateTime
[16 empty] | H_Prec | Horizontal Precision |  | float
[16 empty] | V_Prec | Vertical Precision |  | float
[16 empty] | Std_Dev | Standard Deviation |  | float
[16 empty] | PDOP | Positional Dilution of Precision. |  | float
[16 empty] | HDOP | Horizontal Dilution of Precision. |  | float
[16 empty] | Corrn | The correction status of this position | Uncorrected | Uncorrected position.
[18 empty] | P-Code | Position collected using the P-Code or pseudorandom noise signal.
[18 empty] | Y-Code | Position collected using the Y-code (an encryption of the P-Code). Only military receivers can compute or log positions using this code.
[18 empty] | Real-time SBAS | Position that has been corrected using real-time SBAS.
[18 empty] | Real-time Code | Position collected using real-time differential GPS and computed using a code phase solution.
[18 empty] | Postprocessed Code | Position has been differentially corrected using code processing.
[18 empty] | Real-time Carrier Float | Position collected using real-time differential GPS and computed using a carrier float solution.
[18 empty] | Postprocessed Carrier Float | Position that has a carrier float position.
[18 empty] | RTK Fixed | Position collected using real-time kinematic techniques and computed using a carrier fixed solution.
[18 empty] | Postprocessed Carrier Fixed | Position has been differentially corrected using code processing and has a carrier fixed solution.
[16 empty] | Receiver | The manufacturer and model of GNSS receiver used. While there are no restrictions on this element, the length of this string should be minimised to control data volumes as every vertex may receive it. |  | string
[16 empty] | Status | The edit status of this position.This value is for tracking the status of the position when moving data between the office and the field during the capture and edit phases. It would not generally be considered useful to the end customer. | New | A new feature is one that has been added to a data file in the most recent session. A new data file will only contain new features.
[18 empty] | Updated | An updated feature is one that previously existed in a data file, but has been edited or updated in the most recent session.
[18 empty] | Imported | An imported feature is one that previously existed in a data file and has not been edited or updated in the most recent session. When data is imported from a GIS or CAD system, all features are considered to be imported.
[12 empty] | Clockwise | Angular direction of travel around the centre from point to point. |  | boolean
[10 empty] | CurveElliptical | Represents a self-contained elliptical curve. An elliptical curve may comstitute a complex Polyline Path or Polygon Ring by itself. When used in a Ring, the FromPoint and ToPoint shall be taken to be joined by a straight segment unless already coincident. | CentrePoint | The centre of the ellipse on which the arc is described. | X | The X ordinate in a cartesian system, easting in a UTM plane or longitude in a spheroidal system.
[14 empty] | Y | The Y ordinate in a cartesian system, northing in a UTM plane or latitude in a spheroidal system.
[14 empty] | Z | The Z ordinate in a cartesian system, elevation above a geoidal height datum or spheroidal height in a spheroidal system.
[14 empty] | GNSSMetadata | Contains the GNSS conditions at capture | X | The X ordinate in a cartesian system, easting in a UTM plane or longitude in a spheroidal system. |  | double
[16 empty] | Y | The Y ordinate in a cartesian system, northing in a UTM plane or latitude in a spheroidal system. |  | double
[16 empty] | Z | The Z ordinate in a cartesian system, elevation above a geoidal height datum or spheroidal height in a spheroidal system. |  | double
[16 empty] | GNSSTime | The GNSS Date and Time of capture. ISO 8601 is the accepted format. |  | dateTime
[16 empty] | H_Prec | Horizontal Precision |  | float
[16 empty] | V_Prec | Vertical Precision |  | float
[16 empty] | Std_Dev | Standard Deviation |  | float
[16 empty] | PDOP | Positional Dilution of Precision. |  | float
[16 empty] | HDOP | Horizontal Dilution of Precision. |  | float
[16 empty] | Corrn | The correction status of this position | Uncorrected | Uncorrected position.
[18 empty] | P-Code | Position collected using the P-Code or pseudorandom noise signal.
[18 empty] | Y-Code | Position collected using the Y-code (an encryption of the P-Code). Only military receivers can compute or log positions using this code.
[18 empty] | Real-time SBAS | Position that has been corrected using real-time SBAS.
[18 empty] | Real-time Code | Position collected using real-time differential GPS and computed using a code phase solution.
[18 empty] | Postprocessed Code | Position has been differentially corrected using code processing.
[18 empty] | Real-time Carrier Float | Position collected using real-time differential GPS and computed using a carrier float solution.
[18 empty] | Postprocessed Carrier Float | Position that has a carrier float position.
[18 empty] | RTK Fixed | Position collected using real-time kinematic techniques and computed using a carrier fixed solution.
[18 empty] | Postprocessed Carrier Fixed | Position has been differentially corrected using code processing and has a carrier fixed solution.
[16 empty] | Receiver | The manufacturer and model of GNSS receiver used. While there are no restrictions on this element, the length of this string should be minimised to control data volumes as every vertex may receive it. |  | string
[16 empty] | Status | The edit status of this position.This value is for tracking the status of the position when moving data between the office and the field during the capture and edit phases. It would not generally be considered useful to the end customer. | New | A new feature is one that has been added to a data file in the most recent session. A new data file will only contain new features.
[18 empty] | Updated | An updated feature is one that previously existed in a data file, but has been edited or updated in the most recent session.
[18 empty] | Imported | An imported feature is one that previously existed in a data file and has not been edited or updated in the most recent session. When data is imported from a GIS or CAD system, all features are considered to be imported.
[12 empty] | Rotation | The angle of rotation of the ellipse's semi-major axis in degrees clockwise from the X coordinate axis of the map plane. |  | double
[12 empty] | SemiMajor | The semi-major axis of the ellipse. |  | double
[12 empty] | SemiMinor | The semi-minor axis of the ellipse. |  | double
[12 empty] | Clockwise | Angular direction of travel around the centre. True indicates clockwise, false indicates counterclockwise. |  | boolean
|  | Multipatch Simple | This type may be used to define a feature instance geometry element. Use to represent features where multiple rings, islands and doughnut holes are appropriate., but complex curves are not allowed. E.g. Cadastral boundaries may have excluded areas, but must consist only of straight lines. | Polygon | Represents an area on the map plane that may contain multiple rings. Rings may be inclusions or exclusions (donut holes) of space. All rings will be stored at the same level. It is up to the receiving system to validate the geometric conditions such as self-intersection, zero area or containment. | Ring | More than one ring permitted. At least one required. May not contain complex curves, only PolySegment. Represents a simple Ring structure. May not contain complex curves. | PolySegment | contains a single unbroken sequence of 3 - n point vertices. When used in a Ring it is implied that the polysegment closes on itself. | Vertex | A point vertex | X | The X ordinate in a cartesian system, easting in a UTM plane or longitude in a spheroidal system. |  | double
[12 empty] | Y | The Y ordinate in a cartesian system, northing in a UTM plane or latitude in a spheroidal system. |  | double
[12 empty] | Z | The Z ordinate in a cartesian system, elevation above a geoidal height datum or spheroidal height in a spheroidal system. |  | double
[12 empty] | GNSSMetadata | Contains the GNSS conditions at capture | X | The X ordinate in a cartesian system, easting in a UTM plane or longitude in a spheroidal system. |  | double
[14 empty] | Y | The Y ordinate in a cartesian system, northing in a UTM plane or latitude in a spheroidal system. |  | double
[14 empty] | Z | The Z ordinate in a cartesian system, elevation above a geoidal height datum or spheroidal height in a spheroidal system. |  | double
[14 empty] | GNSSTime | The GNSS Date and Time of capture. ISO 8601 is the accepted format. |  | dateTime
[14 empty] | H_Prec | Horizontal Precision |  | float
[14 empty] | V_Prec | Vertical Precision |  | float
[14 empty] | Std_Dev | Standard Deviation |  | float
[14 empty] | PDOP | Positional Dilution of Precision. |  | float
[14 empty] | HDOP | Horizontal Dilution of Precision. |  | float
[14 empty] | Corrn | The correction status of this position | Uncorrected | Uncorrected position.
[16 empty] | P-Code | Position collected using the P-Code or pseudorandom noise signal.
[16 empty] | Y-Code | Position collected using the Y-code (an encryption of the P-Code). Only military receivers can compute or log positions using this code.
[16 empty] | Real-time SBAS | Position that has been corrected using real-time SBAS.
[16 empty] | Real-time Code | Position collected using real-time differential GPS and computed using a code phase solution.
[16 empty] | Postprocessed Code | Position has been differentially corrected using code processing.
[16 empty] | Real-time Carrier Float | Position collected using real-time differential GPS and computed using a carrier float solution.
[16 empty] | Postprocessed Carrier Float | Position that has a carrier float position.
[16 empty] | RTK Fixed | Position collected using real-time kinematic techniques and computed using a carrier fixed solution.
[16 empty] | Postprocessed Carrier Fixed | Position has been differentially corrected using code processing and has a carrier fixed solution.
[14 empty] | Receiver | The manufacturer and model of GNSS receiver used. While there are no restrictions on this element, the length of this string should be minimised to control data volumes as every vertex may receive it. |  | string
[14 empty] | Status | The edit status of this position.This value is for tracking the status of the position when moving data between the office and the field during the capture and edit phases. It would not generally be considered useful to the end customer. | New | A new feature is one that has been added to a data file in the most recent session. A new data file will only contain new features.
[16 empty] | Updated | An updated feature is one that previously existed in a data file, but has been edited or updated in the most recent session.
[16 empty] | Imported | An imported feature is one that previously existed in a data file and has not been edited or updated in the most recent session. When data is imported from a GIS or CAD system, all features are considered to be imported.
|  | Singlepatch Simple | This type may be used to define a feature instance geometry element. Use to represent features where only a single included ring of straight lines is appropriate. Multiple rings, islands, doughnut holes or complex curves are not permitted. | Polygon | Represents an area on the map plane that may contain a single ring of included space. It is up to the receiving system to validate the geometric conditions such as self-intersection or zero area. | Ring | Only one ring permitted. At least one required. May not contain complex curves, only PolySegment. | PolySegment | contains a single unbroken sequence of 3 - n point vertices. When used in a Ring it is implied that the polysegment closes on itself. | Vertex | A point vertex | X | The X ordinate in a cartesian system, easting in a UTM plane or longitude in a spheroidal system. |  | double
[12 empty] | Y | The Y ordinate in a cartesian system, northing in a UTM plane or latitude in a spheroidal system. |  | double
[12 empty] | Z | The Z ordinate in a cartesian system, elevation above a geoidal height datum or spheroidal height in a spheroidal system. |  | double
[12 empty] | GNSSMetadata | Contains the GNSS conditions at capture | X | The X ordinate in a cartesian system, easting in a UTM plane or longitude in a spheroidal system. |  | double
[14 empty] | Y | The Y ordinate in a cartesian system, northing in a UTM plane or latitude in a spheroidal system. |  | double
[14 empty] | Z | The Z ordinate in a cartesian system, elevation above a geoidal height datum or spheroidal height in a spheroidal system. |  | double
[14 empty] | GNSSTime | The GNSS Date and Time of capture. ISO 8601 is the accepted format. |  | dateTime
[14 empty] | H_Prec | Horizontal Precision |  | float
[14 empty] | V_Prec | Vertical Precision |  | float
[14 empty] | Std_Dev | Standard Deviation |  | float
[14 empty] | PDOP | Positional Dilution of Precision. |  | float
[14 empty] | HDOP | Horizontal Dilution of Precision. |  | float
[14 empty] | Corrn | The correction status of this position | Uncorrected | Uncorrected position.
[16 empty] | P-Code | Position collected using the P-Code or pseudorandom noise signal.
[16 empty] | Y-Code | Position collected using the Y-code (an encryption of the P-Code). Only military receivers can compute or log positions using this code.
[16 empty] | Real-time SBAS | Position that has been corrected using real-time SBAS.
[16 empty] | Real-time Code | Position collected using real-time differential GPS and computed using a code phase solution.
[16 empty] | Postprocessed Code | Position has been differentially corrected using code processing.
[16 empty] | Real-time Carrier Float | Position collected using real-time differential GPS and computed using a carrier float solution.
[16 empty] | Postprocessed Carrier Float | Position that has a carrier float position.
[16 empty] | RTK Fixed | Position collected using real-time kinematic techniques and computed using a carrier fixed solution.
[16 empty] | Postprocessed Carrier Fixed | Position has been differentially corrected using code processing and has a carrier fixed solution.
[14 empty] | Receiver | The manufacturer and model of GNSS receiver used. While there are no restrictions on this element, the length of this string should be minimised to control data volumes as every vertex may receive it. |  | string
[14 empty] | Status | The edit status of this position.This value is for tracking the status of the position when moving data between the office and the field during the capture and edit phases. It would not generally be considered useful to the end customer. | New | A new feature is one that has been added to a data file in the most recent session. A new data file will only contain new features.
[16 empty] | Updated | An updated feature is one that previously existed in a data file, but has been edited or updated in the most recent session.
[16 empty] | Imported | An imported feature is one that previously existed in a data file and has not been edited or updated in the most recent session. When data is imported from a GIS or CAD system, all features are considered to be imported.
Geometry Linear |  | Multipath Complex | This type may be used to define a feature instance geometry element. Use to represent linear features where any number of paths with curves is permitted. E.g: to represent kerb line, broken by driveways, but regarded as a single features. | Polyline | Represents a sequence of one or more linear paths. Paths need not be connected. Paths may contain complex curves. | Path | Continuous path consisting of linear fragments. May contain complex curves. This type controls the content of a single unbroken linear path that may contain any number of complex fragments in any order. Fragments should be regarded to form a continuous chain even if their start and end points do not meet each other in space. Implementers should consider this when constructing the path in a target system. The end of one fragment and the start of the next should be considered to be joined by a straight segment when not coincident. | Geometry Fragment Complex | Any one of the geometry fragment choices may be used in any order. Any single fragment is sufficient to describe a complete path on its own if desired. | PolySegment | Represents a sequence of 2 - n vertices. The first shall be regarded as the start point, proceeding in order and the last shall be regarded as the end point. | Vertex | A point vertex | X | The X ordinate in a cartesian system, easting in a UTM plane or longitude in a spheroidal system. |  | double
[14 empty] | Y | The Y ordinate in a cartesian system, northing in a UTM plane or latitude in a spheroidal system. |  | double
[14 empty] | Z | The Z ordinate in a cartesian system, elevation above a geoidal height datum or spheroidal height in a spheroidal system. |  | double
[14 empty] | GNSSMetadata | Contains the GNSS conditions at capture | X | The X ordinate in a cartesian system, easting in a UTM plane or longitude in a spheroidal system. |  | double
[16 empty] | Y | The Y ordinate in a cartesian system, northing in a UTM plane or latitude in a spheroidal system. |  | double
[16 empty] | Z | The Z ordinate in a cartesian system, elevation above a geoidal height datum or spheroidal height in a spheroidal system. |  | double
[16 empty] | GNSSTime | The GNSS Date and Time of capture. ISO 8601 is the accepted format. |  | dateTime
[16 empty] | H_Prec | Horizontal Precision |  | float
[16 empty] | V_Prec | Vertical Precision |  | float
[16 empty] | Std_Dev | Standard Deviation |  | float
[16 empty] | PDOP | Positional Dilution of Precision. |  | float
[16 empty] | HDOP | Horizontal Dilution of Precision. |  | float
[16 empty] | Corrn | The correction status of this position | Uncorrected | Uncorrected position.
[18 empty] | P-Code | Position collected using the P-Code or pseudorandom noise signal.
[18 empty] | Y-Code | Position collected using the Y-code (an encryption of the P-Code). Only military receivers can compute or log positions using this code.
[18 empty] | Real-time SBAS | Position that has been corrected using real-time SBAS.
[18 empty] | Real-time Code | Position collected using real-time differential GPS and computed using a code phase solution.
[18 empty] | Postprocessed Code | Position has been differentially corrected using code processing.
[18 empty] | Real-time Carrier Float | Position collected using real-time differential GPS and computed using a carrier float solution.
[18 empty] | Postprocessed Carrier Float | Position that has a carrier float position.
[18 empty] | RTK Fixed | Position collected using real-time kinematic techniques and computed using a carrier fixed solution.
[18 empty] | Postprocessed Carrier Fixed | Position has been differentially corrected using code processing and has a carrier fixed solution.
[16 empty] | Receiver | The manufacturer and model of GNSS receiver used. While there are no restrictions on this element, the length of this string should be minimised to control data volumes as every vertex may receive it. |  | string
[16 empty] | Status | The edit status of this position.This value is for tracking the status of the position when moving data between the office and the field during the capture and edit phases. It would not generally be considered useful to the end customer. | New | A new feature is one that has been added to a data file in the most recent session. A new data file will only contain new features.
[18 empty] | Updated | An updated feature is one that previously existed in a data file, but has been edited or updated in the most recent session.
[18 empty] | Imported | An imported feature is one that previously existed in a data file and has not been edited or updated in the most recent session. When data is imported from a GIS or CAD system, all features are considered to be imported.
[10 empty] | CurveCircular | Represents a self-contained circular curve. A circular curve may comstitute a complex Polyline Path or Polygon Ring by itself. When used in a Ring, the FromPoint and To Point shall be taken to be joined by a straight segment unless already coincident. | CentrePoint | The centre of the circle on which the arc is described. | X | The X ordinate in a cartesian system, easting in a UTM plane or longitude in a spheroidal system. |  | double
[14 empty] | Y | The Y ordinate in a cartesian system, northing in a UTM plane or latitude in a spheroidal system. |  | double
[14 empty] | Z | The Z ordinate in a cartesian system, elevation above a geoidal height datum or spheroidal height in a spheroidal system. |  | double
[14 empty] | GNSSMetadata | Contains the GNSS conditions at capture | X | The X ordinate in a cartesian system, easting in a UTM plane or longitude in a spheroidal system. |  | double
[16 empty] | Y | The Y ordinate in a cartesian system, northing in a UTM plane or latitude in a spheroidal system. |  | double
[16 empty] | Z | The Z ordinate in a cartesian system, elevation above a geoidal height datum or spheroidal height in a spheroidal system. |  | double
[16 empty] | GNSSTime | The GNSS Date and Time of capture. ISO 8601 is the accepted format. |  | dateTime
[16 empty] | H_Prec | Horizontal Precision |  | float
[16 empty] | V_Prec | Vertical Precision |  | float
[16 empty] | Std_Dev | Standard Deviation |  | float
[16 empty] | PDOP | Positional Dilution of Precision. |  | float
[16 empty] | HDOP | Horizontal Dilution of Precision. |  | float
[16 empty] | Corrn | The correction status of this position | Uncorrected | Uncorrected position.
[18 empty] | P-Code | Position collected using the P-Code or pseudorandom noise signal.
[18 empty] | Y-Code | Position collected using the Y-code (an encryption of the P-Code). Only military receivers can compute or log positions using this code.
[18 empty] | Real-time SBAS | Position that has been corrected using real-time SBAS.
[18 empty] | Real-time Code | Position collected using real-time differential GPS and computed using a code phase solution.
[18 empty] | Postprocessed Code | Position has been differentially corrected using code processing.
[18 empty] | Real-time Carrier Float | Position collected using real-time differential GPS and computed using a carrier float solution.
[18 empty] | Postprocessed Carrier Float | Position that has a carrier float position.
[18 empty] | RTK Fixed | Position collected using real-time kinematic techniques and computed using a carrier fixed solution.
[18 empty] | Postprocessed Carrier Fixed | Position has been differentially corrected using code processing and has a carrier fixed solution.
[16 empty] | Receiver | The manufacturer and model of GNSS receiver used. While there are no restrictions on this element, the length of this string should be minimised to control data volumes as every vertex may receive it. |  | string
[16 empty] | Status | The edit status of this position.This value is for tracking the status of the position when moving data between the office and the field during the capture and edit phases. It would not generally be considered useful to the end customer. | New | A new feature is one that has been added to a data file in the most recent session. A new data file will only contain new features.
[18 empty] | Updated | An updated feature is one that previously existed in a data file, but has been edited or updated in the most recent session.
[18 empty] | Imported | An imported feature is one that previously existed in a data file and has not been edited or updated in the most recent session. When data is imported from a GIS or CAD system, all features are considered to be imported.
[12 empty] | Clockwise | Angular direction of travel around the centre from point to point. |  | boolean
[10 empty] | CurveElliptical | Represents a self-contained elliptical curve. An elliptical curve may comstitute a complex Polyline Path or Polygon Ring by itself. When used in a Ring, the FromPoint and ToPoint shall be taken to be joined by a straight segment unless already coincident. | CentrePoint | The centre of the ellipse on which the arc is described. | X | The X ordinate in a cartesian system, easting in a UTM plane or longitude in a spheroidal system.
[14 empty] | Y | The Y ordinate in a cartesian system, northing in a UTM plane or latitude in a spheroidal system.
[14 empty] | Z | The Z ordinate in a cartesian system, elevation above a geoidal height datum or spheroidal height in a spheroidal system.
[14 empty] | GNSSMetadata | Contains the GNSS conditions at capture | X | The X ordinate in a cartesian system, easting in a UTM plane or longitude in a spheroidal system. |  | double
[16 empty] | Y | The Y ordinate in a cartesian system, northing in a UTM plane or latitude in a spheroidal system. |  | double
[16 empty] | Z | The Z ordinate in a cartesian system, elevation above a geoidal height datum or spheroidal height in a spheroidal system. |  | double
[16 empty] | GNSSTime | The GNSS Date and Time of capture. ISO 8601 is the accepted format. |  | dateTime
[16 empty] | H_Prec | Horizontal Precision |  | float
[16 empty] | V_Prec | Vertical Precision |  | float
[16 empty] | Std_Dev | Standard Deviation |  | float
[16 empty] | PDOP | Positional Dilution of Precision. |  | float
[16 empty] | HDOP | Horizontal Dilution of Precision. |  | float
[16 empty] | Corrn | The correction status of this position | Uncorrected | Uncorrected position.
[18 empty] | P-Code | Position collected using the P-Code or pseudorandom noise signal.
[18 empty] | Y-Code | Position collected using the Y-code (an encryption of the P-Code). Only military receivers can compute or log positions using this code.
[18 empty] | Real-time SBAS | Position that has been corrected using real-time SBAS.
[18 empty] | Real-time Code | Position collected using real-time differential GPS and computed using a code phase solution.
[18 empty] | Postprocessed Code | Position has been differentially corrected using code processing.
[18 empty] | Real-time Carrier Float | Position collected using real-time differential GPS and computed using a carrier float solution.
[18 empty] | Postprocessed Carrier Float | Position that has a carrier float position.
[18 empty] | RTK Fixed | Position collected using real-time kinematic techniques and computed using a carrier fixed solution.
[18 empty] | Postprocessed Carrier Fixed | Position has been differentially corrected using code processing and has a carrier fixed solution.
[16 empty] | Receiver | The manufacturer and model of GNSS receiver used. While there are no restrictions on this element, the length of this string should be minimised to control data volumes as every vertex may receive it. |  | string
[16 empty] | Status | The edit status of this position.This value is for tracking the status of the position when moving data between the office and the field during the capture and edit phases. It would not generally be considered useful to the end customer. | New | A new feature is one that has been added to a data file in the most recent session. A new data file will only contain new features.
[18 empty] | Updated | An updated feature is one that previously existed in a data file, but has been edited or updated in the most recent session.
[18 empty] | Imported | An imported feature is one that previously existed in a data file and has not been edited or updated in the most recent session. When data is imported from a GIS or CAD system, all features are considered to be imported.
[12 empty] | Rotation | The angle of rotation of the ellipse's semi-major axis in degrees clockwise from the X coordinate axis of the map plane. |  | double
[12 empty] | SemiMajor | The semi-major axis of the ellipse. |  | double
[12 empty] | SemiMinor | The semi-minor axis of the ellipse. |  | double
[12 empty] | Clockwise | Angular direction of travel around the centre. True indicates clockwise, false indicates counterclockwise. |  | boolean
|  | Singlepath Complex | This type may be used to define a feature instance geometry element. Use to represent linear features that must be a single unbroken line, but may contain curved sections. Single path features may be destined for a network topology. | Polyline | Represents a sequence of only one linear path. Path may contain complex curves. | Path | Continuous path consisting of linear fragments. May contain complex curves. This type controls the content of a single unbroken linear path that may contain any number of complex fragments in any order. Fragments should be regarded to form a continuous chain even if their start and end points do not meet each other in space. Implementers should consider this when constructing the path in a target system. The end of one fragment and the start of the next should be considered to be joined by a straight segment when not coincident. | Geometry Fragment Complex | Any one of the geometry fragment choices may be used in any order. Any single fragment is sufficient to describe a complete path on its own if desired. | PolySegment | Represents a sequence of 2 - n vertices. The first shall be regarded as the start point, proceeding in order and the last shall be regarded as the end point. | Vertex | A point vertex | X | The X ordinate in a cartesian system, easting in a UTM plane or longitude in a spheroidal system. |  | double
[14 empty] | Y | The Y ordinate in a cartesian system, northing in a UTM plane or latitude in a spheroidal system. |  | double
[14 empty] | Z | The Z ordinate in a cartesian system, elevation above a geoidal height datum or spheroidal height in a spheroidal system. |  | double
[14 empty] | GNSSMetadata | Contains the GNSS conditions at capture | X | The X ordinate in a cartesian system, easting in a UTM plane or longitude in a spheroidal system. |  | double
[16 empty] | Y | The Y ordinate in a cartesian system, northing in a UTM plane or latitude in a spheroidal system. |  | double
[16 empty] | Z | The Z ordinate in a cartesian system, elevation above a geoidal height datum or spheroidal height in a spheroidal system. |  | double
[16 empty] | GNSSTime | The GNSS Date and Time of capture. ISO 8601 is the accepted format. |  | dateTime
[16 empty] | H_Prec | Horizontal Precision |  | float
[16 empty] | V_Prec | Vertical Precision |  | float
[16 empty] | Std_Dev | Standard Deviation |  | float
[16 empty] | PDOP | Positional Dilution of Precision. |  | float
[16 empty] | HDOP | Horizontal Dilution of Precision. |  | float
[16 empty] | Corrn | The correction status of this position | Uncorrected | Uncorrected position.
[18 empty] | P-Code | Position collected using the P-Code or pseudorandom noise signal.
[18 empty] | Y-Code | Position collected using the Y-code (an encryption of the P-Code). Only military receivers can compute or log positions using this code.
[18 empty] | Real-time SBAS | Position that has been corrected using real-time SBAS.
[18 empty] | Real-time Code | Position collected using real-time differential GPS and computed using a code phase solution.
[18 empty] | Postprocessed Code | Position has been differentially corrected using code processing.
[18 empty] | Real-time Carrier Float | Position collected using real-time differential GPS and computed using a carrier float solution.
[18 empty] | Postprocessed Carrier Float | Position that has a carrier float position.
[18 empty] | RTK Fixed | Position collected using real-time kinematic techniques and computed using a carrier fixed solution.
[18 empty] | Postprocessed Carrier Fixed | Position has been differentially corrected using code processing and has a carrier fixed solution.
[16 empty] | Receiver | The manufacturer and model of GNSS receiver used. While there are no restrictions on this element, the length of this string should be minimised to control data volumes as every vertex may receive it. |  | string
[16 empty] | Status | The edit status of this position.This value is for tracking the status of the position when moving data between the office and the field during the capture and edit phases. It would not generally be considered useful to the end customer. | New | A new feature is one that has been added to a data file in the most recent session. A new data file will only contain new features.
[18 empty] | Updated | An updated feature is one that previously existed in a data file, but has been edited or updated in the most recent session.
[18 empty] | Imported | An imported feature is one that previously existed in a data file and has not been edited or updated in the most recent session. When data is imported from a GIS or CAD system, all features are considered to be imported.
[10 empty] | CurveCircular | Represents a self-contained circular curve. A circular curve may comstitute a complex Polyline Path or Polygon Ring by itself. When used in a Ring, the FromPoint and To Point shall be taken to be joined by a straight segment unless already coincident. | CentrePoint | The centre of the circle on which the arc is described. | X | The X ordinate in a cartesian system, easting in a UTM plane or longitude in a spheroidal system. |  | double
[14 empty] | Y | The Y ordinate in a cartesian system, northing in a UTM plane or latitude in a spheroidal system. |  | double
[14 empty] | Z | The Z ordinate in a cartesian system, elevation above a geoidal height datum or spheroidal height in a spheroidal system. |  | double
[14 empty] | GNSSMetadata | Contains the GNSS conditions at capture | X | The X ordinate in a cartesian system, easting in a UTM plane or longitude in a spheroidal system. |  | double
[16 empty] | Y | The Y ordinate in a cartesian system, northing in a UTM plane or latitude in a spheroidal system. |  | double
[16 empty] | Z | The Z ordinate in a cartesian system, elevation above a geoidal height datum or spheroidal height in a spheroidal system. |  | double
[16 empty] | GNSSTime | The GNSS Date and Time of capture. ISO 8601 is the accepted format. |  | dateTime
[16 empty] | H_Prec | Horizontal Precision |  | float
[16 empty] | V_Prec | Vertical Precision |  | float
[16 empty] | Std_Dev | Standard Deviation |  | float
[16 empty] | PDOP | Positional Dilution of Precision. |  | float
[16 empty] | HDOP | Horizontal Dilution of Precision. |  | float
[16 empty] | Corrn | The correction status of this position | Uncorrected | Uncorrected position.
[18 empty] | P-Code | Position collected using the P-Code or pseudorandom noise signal.
[18 empty] | Y-Code | Position collected using the Y-code (an encryption of the P-Code). Only military receivers can compute or log positions using this code.
[18 empty] | Real-time SBAS | Position that has been corrected using real-time SBAS.
[18 empty] | Real-time Code | Position collected using real-time differential GPS and computed using a code phase solution.
[18 empty] | Postprocessed Code | Position has been differentially corrected using code processing.
[18 empty] | Real-time Carrier Float | Position collected using real-time differential GPS and computed using a carrier float solution.
[18 empty] | Postprocessed Carrier Float | Position that has a carrier float position.
[18 empty] | RTK Fixed | Position collected using real-time kinematic techniques and computed using a carrier fixed solution.
[18 empty] | Postprocessed Carrier Fixed | Position has been differentially corrected using code processing and has a carrier fixed solution.
[16 empty] | Receiver | The manufacturer and model of GNSS receiver used. While there are no restrictions on this element, the length of this string should be minimised to control data volumes as every vertex may receive it. |  | string
[16 empty] | Status | The edit status of this position.This value is for tracking the status of the position when moving data between the office and the field during the capture and edit phases. It would not generally be considered useful to the end customer. | New | A new feature is one that has been added to a data file in the most recent session. A new data file will only contain new features.
[18 empty] | Updated | An updated feature is one that previously existed in a data file, but has been edited or updated in the most recent session.
[18 empty] | Imported | An imported feature is one that previously existed in a data file and has not been edited or updated in the most recent session. When data is imported from a GIS or CAD system, all features are considered to be imported.
[12 empty] | Clockwise | Angular direction of travel around the centre from point to point. |  | boolean
[10 empty] | CurveElliptical | Represents a self-contained elliptical curve. An elliptical curve may comstitute a complex Polyline Path or Polygon Ring by itself. When used in a Ring, the FromPoint and ToPoint shall be taken to be joined by a straight segment unless already coincident. | CentrePoint | The centre of the ellipse on which the arc is described. | X | The X ordinate in a cartesian system, easting in a UTM plane or longitude in a spheroidal system.
[14 empty] | Y | The Y ordinate in a cartesian system, northing in a UTM plane or latitude in a spheroidal system.
[14 empty] | Z | The Z ordinate in a cartesian system, elevation above a geoidal height datum or spheroidal height in a spheroidal system.
[14 empty] | GNSSMetadata | Contains the GNSS conditions at capture | X | The X ordinate in a cartesian system, easting in a UTM plane or longitude in a spheroidal system. |  | double
[16 empty] | Y | The Y ordinate in a cartesian system, northing in a UTM plane or latitude in a spheroidal system. |  | double
[16 empty] | Z | The Z ordinate in a cartesian system, elevation above a geoidal height datum or spheroidal height in a spheroidal system. |  | double
[16 empty] | GNSSTime | The GNSS Date and Time of capture. ISO 8601 is the accepted format. |  | dateTime
[16 empty] | H_Prec | Horizontal Precision |  | float
[16 empty] | V_Prec | Vertical Precision |  | float
[16 empty] | Std_Dev | Standard Deviation |  | float
[16 empty] | PDOP | Positional Dilution of Precision. |  | float
[16 empty] | HDOP | Horizontal Dilution of Precision. |  | float
[16 empty] | Corrn | The correction status of this position | Uncorrected | Uncorrected position.
[18 empty] | P-Code | Position collected using the P-Code or pseudorandom noise signal.
[18 empty] | Y-Code | Position collected using the Y-code (an encryption of the P-Code). Only military receivers can compute or log positions using this code.
[18 empty] | Real-time SBAS | Position that has been corrected using real-time SBAS.
[18 empty] | Real-time Code | Position collected using real-time differential GPS and computed using a code phase solution.
[18 empty] | Postprocessed Code | Position has been differentially corrected using code processing.
[18 empty] | Real-time Carrier Float | Position collected using real-time differential GPS and computed using a carrier float solution.
[18 empty] | Postprocessed Carrier Float | Position that has a carrier float position.
[18 empty] | RTK Fixed | Position collected using real-time kinematic techniques and computed using a carrier fixed solution.
[18 empty] | Postprocessed Carrier Fixed | Position has been differentially corrected using code processing and has a carrier fixed solution.
[16 empty] | Receiver | The manufacturer and model of GNSS receiver used. While there are no restrictions on this element, the length of this string should be minimised to control data volumes as every vertex may receive it. |  | string
[16 empty] | Status | The edit status of this position.This value is for tracking the status of the position when moving data between the office and the field during the capture and edit phases. It would not generally be considered useful to the end customer. | New | A new feature is one that has been added to a data file in the most recent session. A new data file will only contain new features.
[18 empty] | Updated | An updated feature is one that previously existed in a data file, but has been edited or updated in the most recent session.
[18 empty] | Imported | An imported feature is one that previously existed in a data file and has not been edited or updated in the most recent session. When data is imported from a GIS or CAD system, all features are considered to be imported.
[12 empty] | Rotation | The angle of rotation of the ellipse's semi-major axis in degrees clockwise from the X coordinate axis of the map plane. |  | double
[12 empty] | SemiMajor | The semi-major axis of the ellipse. |  | double
[12 empty] | SemiMinor | The semi-minor axis of the ellipse. |  | double
[12 empty] | Clockwise | Angular direction of travel around the centre. True indicates clockwise, false indicates counterclockwise. |  | boolean
|  | Multipath Simple | This type may be used to define a feature instance geometry element. Use to represent features that may have multiple paths, but the paths may only contain straight segments. No curves are permitted. | Polyline | Represents a sequence of one or more linear paths, that may contain only straight segments. | Path | Continuous path consisting of linear fragments. May NOT contain complex curves. Represents a simple path. | PolySegment | contains a single unbroken sequence of 2 - n point vertices. | Vertex | A point vertex | X | The X ordinate in a cartesian system, easting in a UTM plane or longitude in a spheroidal system. |  | double
[12 empty] | Y | The Y ordinate in a cartesian system, northing in a UTM plane or latitude in a spheroidal system. |  | double
[12 empty] | Z | The Z ordinate in a cartesian system, elevation above a geoidal height datum or spheroidal height in a spheroidal system. |  | double
[12 empty] | GNSSMetadata | Contains the GNSS conditions at capture | X | The X ordinate in a cartesian system, easting in a UTM plane or longitude in a spheroidal system. |  | double
[14 empty] | Y | The Y ordinate in a cartesian system, northing in a UTM plane or latitude in a spheroidal system. |  | double
[14 empty] | Z | The Z ordinate in a cartesian system, elevation above a geoidal height datum or spheroidal height in a spheroidal system. |  | double
[14 empty] | GNSSTime | The GNSS Date and Time of capture. ISO 8601 is the accepted format. |  | dateTime
[14 empty] | H_Prec | Horizontal Precision |  | float
[14 empty] | V_Prec | Vertical Precision |  | float
[14 empty] | Std_Dev | Standard Deviation |  | float
[14 empty] | PDOP | Positional Dilution of Precision. |  | float
[14 empty] | HDOP | Horizontal Dilution of Precision. |  | float
[14 empty] | Corrn | The correction status of this position | Uncorrected | Uncorrected position.
[16 empty] | P-Code | Position collected using the P-Code or pseudorandom noise signal.
[16 empty] | Y-Code | Position collected using the Y-code (an encryption of the P-Code). Only military receivers can compute or log positions using this code.
[16 empty] | Real-time SBAS | Position that has been corrected using real-time SBAS.
[16 empty] | Real-time Code | Position collected using real-time differential GPS and computed using a code phase solution.
[16 empty] | Postprocessed Code | Position has been differentially corrected using code processing.
[16 empty] | Real-time Carrier Float | Position collected using real-time differential GPS and computed using a carrier float solution.
[16 empty] | Postprocessed Carrier Float | Position that has a carrier float position.
[16 empty] | RTK Fixed | Position collected using real-time kinematic techniques and computed using a carrier fixed solution.
[16 empty] | Postprocessed Carrier Fixed | Position has been differentially corrected using code processing and has a carrier fixed solution.
[14 empty] | Receiver | The manufacturer and model of GNSS receiver used. While there are no restrictions on this element, the length of this string should be minimised to control data volumes as every vertex may receive it. |  | string
[14 empty] | Status | The edit status of this position.This value is for tracking the status of the position when moving data between the office and the field during the capture and edit phases. It would not generally be considered useful to the end customer. | New | A new feature is one that has been added to a data file in the most recent session. A new data file will only contain new features.
[16 empty] | Updated | An updated feature is one that previously existed in a data file, but has been edited or updated in the most recent session.
[16 empty] | Imported | An imported feature is one that previously existed in a data file and has not been edited or updated in the most recent session. When data is imported from a GIS or CAD system, all features are considered to be imported.
|  | Singlepath Simple | This type may be used to define a feature instance geometry element. Use to represent features that may have only one path, and the path may only contain straight segments. No curves are permitted. Single path features may be destined for a network topology. E.g: A water supply pipe may be described from valve to valve, but may pass through several bends. The pipes sections must be straight. | Polyline | Represents a sequence of only one path, that may contain only straight segments. | Path | Continuous path consisting of linear fragments. May NOT contain complex curves. Represents a simple path. | PolySegment | contains a single unbroken sequence of 2 - n point vertices. | Vertex | A point vertex | X | The X ordinate in a cartesian system, easting in a UTM plane or longitude in a spheroidal system. |  | double
[12 empty] | Y | The Y ordinate in a cartesian system, northing in a UTM plane or latitude in a spheroidal system. |  | double
[12 empty] | Z | The Z ordinate in a cartesian system, elevation above a geoidal height datum or spheroidal height in a spheroidal system. |  | double
[12 empty] | GNSSMetadata | Contains the GNSS conditions at capture | X | The X ordinate in a cartesian system, easting in a UTM plane or longitude in a spheroidal system. |  | double
[14 empty] | Y | The Y ordinate in a cartesian system, northing in a UTM plane or latitude in a spheroidal system. |  | double
[14 empty] | Z | The Z ordinate in a cartesian system, elevation above a geoidal height datum or spheroidal height in a spheroidal system. |  | double
[14 empty] | GNSSTime | The GNSS Date and Time of capture. ISO 8601 is the accepted format. |  | dateTime
[14 empty] | H_Prec | Horizontal Precision |  | float
[14 empty] | V_Prec | Vertical Precision |  | float
[14 empty] | Std_Dev | Standard Deviation |  | float
[14 empty] | PDOP | Positional Dilution of Precision. |  | float
[14 empty] | HDOP | Horizontal Dilution of Precision. |  | float
[14 empty] | Corrn | The correction status of this position | Uncorrected | Uncorrected position.
[16 empty] | P-Code | Position collected using the P-Code or pseudorandom noise signal.
[16 empty] | Y-Code | Position collected using the Y-code (an encryption of the P-Code). Only military receivers can compute or log positions using this code.
[16 empty] | Real-time SBAS | Position that has been corrected using real-time SBAS.
[16 empty] | Real-time Code | Position collected using real-time differential GPS and computed using a code phase solution.
[16 empty] | Postprocessed Code | Position has been differentially corrected using code processing.
[16 empty] | Real-time Carrier Float | Position collected using real-time differential GPS and computed using a carrier float solution.
[16 empty] | Postprocessed Carrier Float | Position that has a carrier float position.
[16 empty] | RTK Fixed | Position collected using real-time kinematic techniques and computed using a carrier fixed solution.
[16 empty] | Postprocessed Carrier Fixed | Position has been differentially corrected using code processing and has a carrier fixed solution.
[14 empty] | Receiver | The manufacturer and model of GNSS receiver used. While there are no restrictions on this element, the length of this string should be minimised to control data volumes as every vertex may receive it. |  | string
[14 empty] | Status | The edit status of this position.This value is for tracking the status of the position when moving data between the office and the field during the capture and edit phases. It would not generally be considered useful to the end customer. | New | A new feature is one that has been added to a data file in the most recent session. A new data file will only contain new features.
[16 empty] | Updated | An updated feature is one that previously existed in a data file, but has been edited or updated in the most recent session.
[16 empty] | Imported | An imported feature is one that previously existed in a data file and has not been edited or updated in the most recent session. When data is imported from a GIS or CAD system, all features are considered to be imported.
|  | Segment Simple | This type may be used to define a feature instance geometry element. Use to represent features that may have only one path, and the path may only contain ONE straight segment. No curves are permitted. Single path features may be destined for a network topology. E.g: A sewer pipe may be described from pit to pit, it is not permitted to have bends. The pipes sections must be straight. This is the stictest linear geometry | Polyline | Represents a sequence of only one path, that may contain only one straight segment. | Path | Continuous path consisting of one linear fragments with only TWO vertices. May NOT contain complex curves. Represents a straight segment path. | PolySegment | Must contain exactly 2 point vertices. | Vertex | A point vertex | X | The X ordinate in a cartesian system, easting in a UTM plane or longitude in a spheroidal system. |  | double
[12 empty] | Y | The Y ordinate in a cartesian system, northing in a UTM plane or latitude in a spheroidal system. |  | double
[12 empty] | Z | The Z ordinate in a cartesian system, elevation above a geoidal height datum or spheroidal height in a spheroidal system. |  | double
[12 empty] | GNSSMetadata | Contains the GNSS conditions at capture | X | The X ordinate in a cartesian system, easting in a UTM plane or longitude in a spheroidal system. |  | double
[14 empty] | Y | The Y ordinate in a cartesian system, northing in a UTM plane or latitude in a spheroidal system. |  | double
[14 empty] | Z | The Z ordinate in a cartesian system, elevation above a geoidal height datum or spheroidal height in a spheroidal system. |  | double
[14 empty] | GNSSTime | The GNSS Date and Time of capture. ISO 8601 is the accepted format. |  | dateTime
[14 empty] | H_Prec | Horizontal Precision |  | float
[14 empty] | V_Prec | Vertical Precision |  | float
[14 empty] | Std_Dev | Standard Deviation |  | float
[14 empty] | PDOP | Positional Dilution of Precision. |  | float
[14 empty] | HDOP | Horizontal Dilution of Precision. |  | float
[14 empty] | Corrn | The correction status of this position | Uncorrected | Uncorrected position.
[16 empty] | P-Code | Position collected using the P-Code or pseudorandom noise signal.
[16 empty] | Y-Code | Position collected using the Y-code (an encryption of the P-Code). Only military receivers can compute or log positions using this code.
[16 empty] | Real-time SBAS | Position that has been corrected using real-time SBAS.
[16 empty] | Real-time Code | Position collected using real-time differential GPS and computed using a code phase solution.
[16 empty] | Postprocessed Code | Position has been differentially corrected using code processing.
[16 empty] | Real-time Carrier Float | Position collected using real-time differential GPS and computed using a carrier float solution.
[16 empty] | Postprocessed Carrier Float | Position that has a carrier float position.
[16 empty] | RTK Fixed | Position collected using real-time kinematic techniques and computed using a carrier fixed solution.
[16 empty] | Postprocessed Carrier Fixed | Position has been differentially corrected using code processing and has a carrier fixed solution.
[14 empty] | Receiver | The manufacturer and model of GNSS receiver used. While there are no restrictions on this element, the length of this string should be minimised to control data volumes as every vertex may receive it. |  | string
[14 empty] | Status | The edit status of this position.This value is for tracking the status of the position when moving data between the office and the field during the capture and edit phases. It would not generally be considered useful to the end customer. | New | A new feature is one that has been added to a data file in the most recent session. A new data file will only contain new features.
[16 empty] | Updated | An updated feature is one that previously existed in a data file, but has been edited or updated in the most recent session.
[16 empty] | Imported | An imported feature is one that previously existed in a data file and has not been edited or updated in the most recent session. When data is imported from a GIS or CAD system, all features are considered to be imported.
Geometry Point |  | Multipoint | This type may be used to define a feature instance geometry element. Use to represent features where multiple articles of the same nature are considered to constitute a single feature or record. | MultiPoint | Represents a container for a set of 1-n points. | Point | Represents a single point in coordinate space. | X | The X ordinate in a cartesian system, easting in a UTM plane or longitude in a spheroidal system. |  | double
[8 empty] | Y | The Y ordinate in a cartesian system, northing in a UTM plane or latitude in a spheroidal system. |  | double
[8 empty] | Z | The Z ordinate in a cartesian system, elevation above a geoidal height datum or spheroidal height in a spheroidal system. |  | double
[8 empty] | GNSSMetadata | Contains the GNSS conditions at capture | X | The X ordinate in a cartesian system, easting in a UTM plane or longitude in a spheroidal system. |  | double
[10 empty] | Y | The Y ordinate in a cartesian system, northing in a UTM plane or latitude in a spheroidal system. |  | double
[10 empty] | Z | The Z ordinate in a cartesian system, elevation above a geoidal height datum or spheroidal height in a spheroidal system. |  | double
[10 empty] | GNSSTime | The GNSS Date and Time of capture. ISO 8601 is the accepted format. |  | dateTime
[10 empty] | H_Prec | Horizontal Precision |  | float
[10 empty] | V_Prec | Vertical Precision |  | float
[10 empty] | Std_Dev | Standard Deviation |  | float
[10 empty] | PDOP | Positional Dilution of Precision. |  | float
[10 empty] | HDOP | Horizontal Dilution of Precision. |  | float
[10 empty] | Corrn | The correction status of this position | Uncorrected | Uncorrected position.
[12 empty] | P-Code | Position collected using the P-Code or pseudorandom noise signal.
[12 empty] | Y-Code | Position collected using the Y-code (an encryption of the P-Code). Only military receivers can compute or log positions using this code.
[12 empty] | Real-time SBAS | Position that has been corrected using real-time SBAS.
[12 empty] | Real-time Code | Position collected using real-time differential GPS and computed using a code phase solution.
[12 empty] | Postprocessed Code | Position has been differentially corrected using code processing.
[12 empty] | Real-time Carrier Float | Position collected using real-time differential GPS and computed using a carrier float solution.
[12 empty] | Postprocessed Carrier Float | Position that has a carrier float position.
[12 empty] | RTK Fixed | Position collected using real-time kinematic techniques and computed using a carrier fixed solution.
[12 empty] | Postprocessed Carrier Fixed | Position has been differentially corrected using code processing and has a carrier fixed solution.
[10 empty] | Receiver | The manufacturer and model of GNSS receiver used. While there are no restrictions on this element, the length of this string should be minimised to control data volumes as every vertex may receive it. |  | string
[10 empty] | Status | The edit status of this position.This value is for tracking the status of the position when moving data between the office and the field during the capture and edit phases. It would not generally be considered useful to the end customer. | New | A new feature is one that has been added to a data file in the most recent session. A new data file will only contain new features.
[12 empty] | Updated | An updated feature is one that previously existed in a data file, but has been edited or updated in the most recent session.
[12 empty] | Imported | An imported feature is one that previously existed in a data file and has not been edited or updated in the most recent session. When data is imported from a GIS or CAD system, all features are considered to be imported.
|  | Singlepoint | This type may be used to define a feature instance geometry element. Use the represent features that are regarded as a single unit at a single position. | Point | Represents a single point in coordinate space. | X | The X ordinate in a cartesian system, easting in a UTM plane or longitude in a spheroidal system. |  | double
[6 empty] | Y | The Y ordinate in a cartesian system, northing in a UTM plane or latitude in a spheroidal system. |  | double
[6 empty] | Z | The Z ordinate in a cartesian system, elevation above a geoidal height datum or spheroidal height in a spheroidal system. |  | double
[6 empty] | GNSSMetadata | Contains the GNSS conditions at capture | X | The X ordinate in a cartesian system, easting in a UTM plane or longitude in a spheroidal system. |  | double
[8 empty] | Y | The Y ordinate in a cartesian system, northing in a UTM plane or latitude in a spheroidal system. |  | double
[8 empty] | Z | The Z ordinate in a cartesian system, elevation above a geoidal height datum or spheroidal height in a spheroidal system. |  | double
[8 empty] | GNSSTime | The GNSS Date and Time of capture. ISO 8601 is the accepted format. |  | dateTime
[8 empty] | H_Prec | Horizontal Precision |  | float
[8 empty] | V_Prec | Vertical Precision |  | float
[8 empty] | Std_Dev | Standard Deviation |  | float
[8 empty] | PDOP | Positional Dilution of Precision. |  | float
[8 empty] | HDOP | Horizontal Dilution of Precision. |  | float
[8 empty] | Corrn | The correction status of this position | Uncorrected | Uncorrected position.
[10 empty] | P-Code | Position collected using the P-Code or pseudorandom noise signal.
[10 empty] | Y-Code | Position collected using the Y-code (an encryption of the P-Code). Only military receivers can compute or log positions using this code.
[10 empty] | Real-time SBAS | Position that has been corrected using real-time SBAS.
[10 empty] | Real-time Code | Position collected using real-time differential GPS and computed using a code phase solution.
[10 empty] | Postprocessed Code | Position has been differentially corrected using code processing.
[10 empty] | Real-time Carrier Float | Position collected using real-time differential GPS and computed using a carrier float solution.
[10 empty] | Postprocessed Carrier Float | Position that has a carrier float position.
[10 empty] | RTK Fixed | Position collected using real-time kinematic techniques and computed using a carrier fixed solution.
[10 empty] | Postprocessed Carrier Fixed | Position has been differentially corrected using code processing and has a carrier fixed solution.
[8 empty] | Receiver | The manufacturer and model of GNSS receiver used. While there are no restrictions on this element, the length of this string should be minimised to control data volumes as every vertex may receive it. |  | string
[8 empty] | Status | The edit status of this position.This value is for tracking the status of the position when moving data between the office and the field during the capture and edit phases. It would not generally be considered useful to the end customer. | New | A new feature is one that has been added to a data file in the most recent session. A new data file will only contain new features.
[10 empty] | Updated | An updated feature is one that previously existed in a data file, but has been edited or updated in the most recent session.
[10 empty] | Imported | An imported feature is one that previously existed in a data file and has not been edited or updated in the most recent session. When data is imported from a GIS or CAD system, all features are considered to be imported.

## ADAC String Types
ASSET ELEMENT | DESCRIPTION | FEATURE | DESCRIPTION | DETAIL | DESCRIPTION
Strings | Strings | String Non-Empty | ASCII String Type to hold at least one character | Minimum Length: 1 | Must have at least one character. This is important if user-entered string content is required in an element, as a plain xs:string will still validate even if it is empty.
|  | String 40 | ASCII String Type to hold Identifier strings. | Maximum Length: 40 | 40 Characters is sufficient space to store string representations of very long integer IDs or GUIDs
|  | String 254 | ASCII String Type that meets the 254 Character restriction of DBF files | Maximum Length: 254 | 254 Characters is sufficient space for most simple notes or comments
|  | String 128 | ASCII String Type 128 Characters | Maximum Length: 128 | 128 Characters is sufficient space for most simple notes or comments
|  | String 64 | ASCII String Type 64 Characters in length | Maximum Length: 64 | 64 Characters is sufficient space for most names
|  | String 32 | ASCII String Type 32 Characters in length | Maximum Length: 32 | 32 Characters is sufficient space for most codes

## APPENDIX_WS&S_MATS
Material_Code | Material_Description
ABS | Acrylonitrile Butadi
ALUM | Aluminium
AC | Asbestos Cement
ASPHALT | Asphalt
BITUMEN | Bitumen Seal
BRASS | Brass
BRICK | Brick
BRONZE | Bronze
CI | Cast Iron
CAST_ICL | Cast Iron Concrete L
CONC | Concrete
COPPER | Copper
DI | Ductile Iron
DICL | Ductile Iron Concret
EPOXY | Epoxy
FIBGLASS | Fiberglass
FRC | Fibre Reinforced Cem
FRP | Fibre Reinforced Pla
GALV | Galvanized
GRP | Glass Fibre Reinforc
GRAVEL | Gravel
HDPE | High Density Poly-Et
M_1 | New material not included in schema as agreed with data recieiving entity
M_2 | New material not included in schema as agreed with data recieiving entity
METAL_AL | Metal, Aluminium
METAL_CB | Metal, Colorbond
METAL_ZI | Metal, Zincalume
MS | Mild Steel
PLASTIC | Plastic
PVC | Poly Vinyl Chloride
PRCJ | Polyester Resin Conc
PE | Polyethylene
PE-100 | Polyethylene 101
PE-80B | Polyethylene 80B
PP | Polypropylene
POLYUREA | Polyurea
POLYUR | Polyurethane
PVC-M | Polyvinyl Chloride M
PVC-O | Polyvinyl Chloride O
PVC-U | Polyvinylchloride –
POWDER_C | Powder Coat
RCP | Reinforced Concrete
RUBBER | Rubber
SS | Stainless Steel
SS304 | Stainless Steel 304
SS316 | Stainless Steel 316
STEEL | Steel
UPVC | Unplasticised Poly-V
VC | Vitrified Clay